## DC1012A General BOM
Item | Qty | Reference | Part Description | Manufacturer / Part #
1 | 4 | C3,C7,C10,C13 | CAP., CHIP X7R 0.01uF 16V | AVX, 0603YC103KAT1A 0603
2 | 2 | C11,C15 | CAP., CHIP X7R 0.1uF 16V | AVX, 0603YC104MAT1A 0603
3 | 1 | C29 | CAP., CHIP X5R 1uF 10V | TAIYO YUDEN, LMK107BJ105KA 0603
4 | 3 | C2,C9,C12 | CAP., CHIP X5R 4.7uF 6.3V | TAIYO YUDEN, JMK212BJ475MG 0805
5 | 1 | C8 | CAP., CHIP X5R 10uF 6.3V | TDK, C2012X5R0J106M 0805
6 | 26 | TP1-TP6,TP8,TP10-TP12, | TURRET, Testpoint .064" | MILL-MAX, 2308-2
TP14-TP27,TP33
7 | 0 | TP7,TP9,TP13,TP28, | Opt. ( Surface Mount Pad Only )
TP29,TP30-TP32
8 | 6 | JP1-JP6 | HEADER, 3Pin 1 Row .079CC | SAMTEC, TMM-103-02-L-S
9 | 6 | FOR ( JP1-JP6) | SHUNT, .079" Center | SAMTEC, 2SN-BK-G
10 | 1 | J2 | HEADER, Vertical Dual 2X7 .079CC | MOLEX, 87831-1420
11 | 2 | R1,R2 | RES., CHIP 0 | VISHAY, CRCW06030000Z0EA
12 | 3 | R8,R9,R10 | RES., CHIP 4.99K 1% | AAC, CR16-4991FM 0603
13 | 1 | R12 | RES., CHIP 10K 5% | AAC, CR16-103JM 0603
14 | 1 | U4 | I.C., Precision Reference SO8 | LINEAR TECH., LT1236ACS8-5#PBF
15 | 1 | U3 | I.C., Serial EEPROM, TSSOP-8 | MICROCHIP, 24LC025-I/ST (PbF)
16 | 1 | (FOR INVENTORY ONLY) | CABLE ASSY., 8" STRIP | LINEAR RIBBON CABLE CA-2440

## DC1012A-A
Item | Qty | Reference | Part Description | Manufacturer / Part #
1 | 1 | U1 | I.C., 24-Bit 8-/16-Channel Delta Sigma ADCs | LINEAR TECH., LTC2499CUHF 38QFN
2 | 1 |  | FAB, PRINTED CIRCUIT BOARD | DEMO CIRCUIT #1012A

## DC1012A-B
Item | Qty | Reference | Part Description | Manufacturer / Part #
1 | 1 | U1 | I.C., 16-Bit 8-/16-Channel Delta Sigma ADCs | LINEAR TECH., LTC2497CUHF 38QFN
2 | 1 |  | FAB, PRINTED CIRCUIT BOARD | DEMO CIRCUIT #1012A

## DC1012A-C
Item | Qty | Reference | Part Description | Manufacturer / Part #
1 | 1 | U1 | I.C., 16-Bit/PGA 8-/16-Channel Delta Sigma ADCs | LINEAR TECH., LTC2495CUHF 38QFN
2 | 1 |  | FAB, PRINTED CIRCUIT BOARD | DEMO CIRCUIT #1012A