## 1053A-A
DEMO CIRCUIT 1053A-E
REQUIRED CIRCUIT COMPONENTS
Item | Qty | Reference | Part Description | Manufacturer / Part #
1 | 1 | C2 | Cap., X5R 1uF 10V 20% | Taiyo Yuden LMK107BJ105MA
2 | 1 | C3 | Cap., NPO 33pF 25V 10% | AVX 04023A330KAT2A
3 | 1 | C4 | Cap., X5R 10uF 10V 20% | TDK C2012X5R1A106M
4 | 1 | L1 | Inductor, 4.7uH | Sumida CDRH2D18/HP-4R7NC
5 | 1 | R1 | Res., Chip 3.48M 1/16W 1% | Vishay, CRCW04023M48FKED
6 | 1 | R4 | Res., Chip 1.07M 1/16W 1% | AAC CR05-1074FM
7 | 1 | U1 | I.C., DC/DC CONVERTER | Linear Tech. Corp. LTC3526LEDC#PBF
ADDITIONAL DEMO BOARD CIRCUIT COMPONENTS
1 | 1 | C1 | Cap., "B" Case TBD
2 | 1 | C5 | Cap., X5R 1uF 10V 20% | Taiyo Yuden LMK107BJ105MA
3 | 1 | D1 | Schottky Diode 1A/20V | On Semi. MBRM120L
4 | 1 | R2 | Res., Chip 649K 1/16W 1% | AAC CR05-6493FM
5 | 1 | R3 | Res., Chip 4.32M 1/16W 1% | Vishay, CRCW04024M32FKED
HARDWARE FOR DEMO BOARD ONLY
1 | 5 | E1,E2,E3,E4,E5 | Turret, Testpoint | Mill Max 2501-2-00-80-00-00-07-0
2 | 3 | JP1,JP2,JP3 | Jumper, 2 Pins 2mm Ctrs. | Samtec TMM-102-02-L-S
3 | 1 | JP4 | Headers, 3 Pins 2mm Ctrs. | Samtec TMM-103-02-L-S
4 | 2 | XJP4,XJP3 | Shunt, 2mm Ctrs. | Samtec 2SN-BK-G
5 | 1 |  | FAB, PRINTED CIRCUIT BOARD | DEMO CIRCUIT #1053A
6 | 1 |  | STENCIL | STENCIL 1053A