## 1079A-3
Item | Qty | Ref - Des | Desc | Manufacturer's Part Number
1 | 6 | C1,C2,C7,C8,C9,C10 | CAP, 0603 0.1uF 10V 10% X7R | AVX 0603ZC104KAT
2 | 5 | C3,C4,C5,C6,C11 | CAP, 0805 100pF 5% 100V COG | AVX 08051A101JAT
3 | 4 | D1,D2,D3,D4 | LED, GREEN | PANASONIC LN1351C-(TR)
4 | 8 | E1,E2,E7-E10,E16,E17 | TURRET | MILL-MAX-2501-2-00-80-00-00-07-0
5 | 16 | E3-E6,E11-E14,E18-E25 | TURRET | MILL MAX 2308-2-00-80-00-00-07-0
6 | 4 | JP1,JP2,JP5,JP6 | HEADER,3PIN, 2mm | SAMTEC TMM-103-02-L-S
7 | 4 | R1,R6,R9,R14 | RES, 0603 1K OHM 5% 1/10W | AAC CR16-102JM
8 | 1 | T1 | XFMR, GALVANIC GROUND ISOLATION, 1500V | PAC ELEC. EPF8119S
9 | 4 | XJP1,XJP2X,JP5,XJP6 | SHUNT, 2mm | SAMTEC 2SN-BK-G

## 1079Aa-3
Item | Qty | Ref - Des | Desc | Manufacturer's Part Number
1 | 1 |  | PCB ASSEMBLY | LINEAR TECH DC1079A REV 3
2 | 12 | R2-R5,R7,R8,R10-R13,R16 | RES, 0603 10K OHMS 5% 1/10W | AAC CR16-103JM
3 | 4 | U1,U2,U3,U4 | IC, I2C THROUGH SPLITTER | LINEAR TECH. LTC4310CDD-1

## 1079AB-3
Item | Qty | Ref - Des | Desc | Manufacturer's Part Number
1 | 1 |  | PCB ASSEMBLY | LINEAR TECH DC1079A REV 3
2 | 8 | R2,R3,R5,R8,R10,R11,R13,R16 | RES, 0603 3.3k OHMS 5% 1/10W | VISHAY CRCW06033K30JNEA
3 | 4 | R4,R7,R12,R15 | RES, 0603 10K OHMS 5% 1/10W | AAC CR16-103JM
4 | 4 | U1,U2,U3,U4 | IC, I2C THROUGH SPLITTER | LINEAR TECH. LTC4310CDD-2