## 1199A
Item | Qty | Reference | Part Description | Manufacturer / Part #
REQUIRED CIRCUIT COMPONENTS:
1 | 3 | C4,C8,C9 | CAP., NPO, 10pF 50V, 0402 | AVX, 04025A100MAT2A
2 | 1 | C3 | CAP., NPO, 33pF 50V, 0402 | AVX, 04025A330MAT2A
3 | 2 | C6,C7 | CAP., X7R, 1000pF 50V, 0402 | AVX, 04025C102MAT
4 | 3 | C1,C2,C10 | CAP., X5R, 0.1µF 16V, 0402 | AVX, 0402YD104KAT
5 | 1 | C12 | CAP., X5R, 10µF, 10V, 20%, 1206 | TAIYO YUDEN, LMK316BJ106MD-T
6 | 4 | C13-C16 | CAP., X5R, 22µF, 6.3V, 20%, 0805 | TAIYO YUDEN, JMK212BJ226MD-T
7 | 2 | L1,L2 | INDUCTOR, 1µH | VISHAY, IHLP1616ABER1R0M01
8 | 1 | R23 | RES., CHIP, 2.2Ω 1/16W 5% | VISHAY, CRCW04022R20JNED
9 | 1 | R22 | RES., CHIP, 3.3KΩ 1/16W 5% | VISHAY, CRCW04023K30JNED
10 | 1 | R21 | RES., CHIP, 6.2KΩ 1/16W 5% | VISHAY, CRCW04026K20JNED
11 | 4 | R12,R14,R24,R25 | RES., CHIP, 49.9KΩ 1/16W 1% | VISHAY, CRCW040249K9FKED
12 | 1 | R13 | RES., CHIP, 143KΩ 1/16W 1% | VISHAY, CRCW0402143KFKED
13 | 6 | R1,R2,R8,R10,R19,R20 | RES., CHIP, 200KΩ 1/16W 5% | VISHAY, CRCW0402200KJNED
14 | 1 | R16 | RES., CHIP, 200KΩ 1/16W 1% | VISHAY, CRCW0402200KFKED
15 | 1 | R17 | RES., CHIP, 316KΩ 1/16W 1% | VISHAY, CRCW0402316KFKED
16 | 1 | U1 | I.C., LTC3546EUFD, QFN28 | LINEAR, LTC3546EUFD
ADDITIONAL DEMO BOARD CIRCUIT COMPONENTS:
1 | 1 | C11 | CAP., TANT, 22µF, 6.3V, 20%, CASE-A | AVX, TAJA226M006R
2 | 5 | R15,R18,R26,R27,R28 | RES., CHIP, 0Ω | VISHAY, CRCW04020000Z0ED
3 | 3 | R4,R5,R6 | RES., CHIP, 10KΩ 1/16W 1% | VISHAY, CRCW040210K0FKED
4 | 1 | R3 | RES., CHIP, 20KΩ 1/16W 1% | VISHAY, CRCW040220K0FKED
5 | 0 | C5,C17-C20 | OPTIONAL
6 | 0 | R7,R9,R11 | OPTIONAL
HARDWARE-FOR DEMO BOARD ONLY:
1 | 12 | E1-E12 | TURRET, TEST PIN, .095" | MILL-MAX, 2501-2-00-80-00-00-07-0
2 | 5 | JP2-JP6 | JUMPER, 0.079"CC, 3PIN | SAMTEC TMM-103-02-L-S
3 | 1 | JP1 | JUMPER, 0.079"CC, 4PIN | SAMTEC TMM-104-02-L-S
4 | 6 | JP1-JP6 | SHUNT, 2 PINS JUMPER | SAMTEC, 2SN-BK-G
Notes:
1. Required Circuit Components are those parts that are required to implement the circuit function
2. Additional Demo Board Circuit Components are those parts that provide added functionality for the demo board but are not required in the actual circuit.