## 1199A
Item | Qty | Reference | Part Description | Manufacturer / Part #
REQUIRED CIRCUIT COMPONENTS:
1 | 3 | C4,C8,C9 | CAP., NPO, 10pF 50V | AVX, 04025A100MAT2A 0402
2 | 1 | C3 | CAP., NPO, 47pF 50V | AVX, 04025A470MAT2A 0402
3 | 1 | C6 | CAP., X7R, 470pF 50V | AVX, 04025C471KAT2A 0402
4 | 1 | C7 | CAP., X7R, 1000pF 50V | AVX, 04025C102MAT 0402
5 | 3 | C1,C2,C10 | CAP., X5R, 0.1uF 16V | AVX, 0402YD104KAT 0402
6 | 1 | C12 | CAP., X5R, 10uF 10V | TAIYO YUDEN, LMK316BJ106MD-T 1206
7 | 4 | C13-C15,C17 | CAP., X5R, 22uF 6.3V | TAIYO YUDEN, JMK212BJ226MD-T 0805
8 | 1 | L2 | INDUCTOR, 0.47uH | VISHAY, IHLP1616ABER-R47-M01
9 | 1 | L1 | INDUCTOR, 1.5uH | VISHAY, IHLP1616ABER-1R5-M11
10 | 1 | R23 | RES., CHIP, 2.2 1/16W 5% | VISHAY, CRCW04022R20JNED
11 | 2 | R21,R22 | RES., CHIP, 5.1K 1/16W 5% | VISHAY, CRCW04025K10JNED
12 | 4 | R12,R14,R24,R25 | RES., CHIP, 49.9K 1/16W 1% | VISHAY, CRCW040249K9FKED
13 | 1 | R13 | RES., CHIP, 143K 1/16W 1% | VISHAY, CRCW0402143KFKED
14 | 6 | R1,R2,R8,R10,R19,R20 | RES., CHIP, 200K 1/16W 5% | VISHAY, CRCW0402200KJNED
15 | 1 | R16 | RES., CHIP, 100K 1/16W 1% | VISHAY, CRCW0402200KFKED
16 | 1 | R17 | RES., CHIP, 316K 1/16W 1% | VISHAY, CRCW0402316KFKED
17 | 1 | U1 | I.C., LTC3546EUFD | LINEAR, LTC3546EUFD QFN28
ADDITIONAL DEMO BOARD CIRCUIT COMPONENTS:
1 | 1 | C11 | CAP., TANT, 22µF, 6.3V, 20%, CASE-A | AVX, TAJA226M006R
2 | 5 | R15,R18,R26,R27,R28 | RES., CHIP, 0Ω | VISHAY, CRCW04020000Z0ED
3 | 1 | R4 | RES., CHIP, 3.01K 1/16W 1% | VISHAY, CRCW04023K01FKED
4 | 3 | R3,R5,R6 | RES., CHIP, 10.0K 1/16W 1% | VISHAY, CRCW040210K0FKED
5 | 0 | C5,C16,C18-C20 | OPTIONAL
6 | 0 | R7,R9,R11 | OPTIONAL
HARDWARE-FOR DEMO BOARD ONLY:
1 | 12 | E1-E12 | TURRET, TEST PIN, .095" | MILL-MAX, 2501-2-00-80-00-00-07-0
2 | 5 | JP2-JP6 | JUMPER, 0.079"CC, 3PIN | SAMTEC TMM-103-02-L-S
3 | 1 | JP1 | JUMPER, 0.079"CC, 4PIN | SAMTEC TMM-104-02-L-S
4 | 6 | JP1-JP6 | SHUNT, 2 PINS JUMPER | SAMTEC, 2SN-BK-G
Notes:
1. Required Circuit Components are those parts that are required to implement the circuit function
2. Additional Demo Board Circuit Components are those parts that provide added functionality for the demo board but are not required in the actual circuit.