## Sheet1
Item | Qty | Reference | Part Description | Manufacturer / Part # | Kit Qty | Pkg Qty | Bal. | Parts/Purch.
NUMBER OF BOARDS =
REQUIRED CIRCUIT COMPONENTS:
1 | 1 | U1 | I.C. LTC2954CTS8-2, 8 LEAD TSOT-23 | Linear Tech. Corp. LTC2954CTS8-2
2 | 1 | S1 | SWITCH, Push Button | Panasonic EVQPJS05K
3 | 1 | C1 | Cap., X7R, 0.033uF 10V 10%, 0603 | AVX, 0603ZC333KAT2A
4 | 1 | C2 | Cap., X5R 0.47uF 10V 10%, 0603 | Taiyo Yuden LMK107BJ474KA
5 | 1 | Q1 | Single P-Channel Mosfet, SSOT3 | FAIRCHILD SEMI., FDN360P
6 | 3 | R3, R6, R7 | Res., Chip 100K, 1/16W 1%, 0402 | VISHAY, CRCW04021003F