## 905A
Item | Qty | Reference | Part Description | Manufacture / Part #
REQUIRED CIRCUIT COMPONENTS:
1 | 1 | C1 | CAP., X5R, 0.47uF, 50V, 10%, 0805 | TAIYO YUDEN, UMK212BJ474KG-T
2 | 1 | C2 | CAP., X5R, 1uF, 6.3V, 20%, 0402 | TDK, C1005X5R0J105M
3 | 2 | C3 | CAP., X5R, 0.22uF, 25V, 20%, 0603 | TAIYO YUDEN, TMK107BJ224MA-T
4 | 1 | C7 | CAP., X5R, 2.2uF, 25V, 20%, 0805 | TAIYO YUDEN, TMK212BJ225MG-T
5 | 6 | LED1-LED6 | LED., WHITE | NICHIA, NSSW100BT
6 | 1 | L1 | INDUCTOR,15uH, | Cooper Electronic Tech, SD3112-150-R
7 | 1 | L2 | INDUCTOR, 10uH, | Cooper Electronic Tech, SD3112-100-R
8 | 1 | R1 | RES., CHIP, 10, 1/16W, 1%, 0402 | AAC, CR05-10R0FM
9 | 1 | R3 | RES., CHIP, 2.21M, 1/16W, 1%, 0402 | AAC, CR05-2214FM
10 | 1 | U1 | I.C., LT3498EDDB#PBF, 3x2mm DFN | LINEAR TECH., LT3498EDDB#PBF
ADDITIONAL DEMO BOARD CIRCUIT COMPONENTS:
1 | 2 | C4,C5 | CAP., X5R, 0.1uF, 16V, 10%, 0402 | AVX, 0402YD104KAT
2 | 0 | C6 (OPT) | SMT Aluminum Elec,
3 | 2 | JP1,JP2 | 2MM SINGLE ROW HEADER, 3 PIN | SAMTEC, TMM-103-02-L-S
4 | 2 | JP1,JP2 | SHUNT | SAMTEC, 2SN-BK-G
5 | 1 | Q1 | N-CHANNEL 1.25-W, 2.5VMOSFET, SOT23 | Vishay Siliconix, Si2302ADS-T1-E3
6 | 3 | R2,R4,R5 | RES., CHIP, 100K, 1/16W, 1%, 0402 | AAC, CR05-1003FM
HARDWARE-FOR DEMO BOARD ONLY:
1 | 9 | E1-E9 | TESTPOINT, TURRET, .095" | MILL-MAX, 2501-2-00-80-00-00-07-00