## Sheet1
| Qty | Reference | Part Description | Manufacture / Part # | Kit Qty | In Stock | Qty On Order | Item
REQUIRED CIRCUIT COMPONENTS:
1 | 1 | C2 | CAP, CHIP, X5R, 10µF, ±10%, 16V, 0805 | MURATA, GRM21BR61C106KE15L | #VALUE! | YES
2 | 3 | C3,C11,C12 | CAP, CHIP, X5R, 22µF, ±20%, 6.3V, 0805 | TAIYO-YUDEN, JMK212BJ226MG | #VALUE! | YES
3 | 1 | C4 | CAP, CHIP, X7R, 0.1µF, ±10%, 16V, 0402 | MURATA, GRM155R71C104KA88 | #VALUE! | YES
4 | 1 | C8 | CAP, CHIP, COG, 330pF, ±5%, 50V, 0402 | VISHAY, VJ0402A331 | #VALUE! | YES |  | 6
5 | 1 | C9 | CAP, CHIP, COG, 10pF, ±0.5pF, 50V, 0402 | VISHAY, VJ0402A100 | #VALUE! | YES |  | -2
6 | 1 | C10 | CAP, CHIP, COG, 33pF, ±5%, 50V, 0402 | VISHAY, VJ0402A330 | #VALUE! | YES |  | -1
7 | 1 | C13 | CAP, CHIP, X5R, 1.0µF, ±10%, 10V, 0402 | MURATA, GRM155R61A105KE15D | #VALUE! | YES
8 | 1 | R4 | RES, CHIP, 3.01kΩ, ±1%, 1/16W, 0402 | VISHAY CRCW04023K01FKED | #VALUE! | YES
9 | 1 | R5 | RES, CHIP, 2.0kΩ, ±1%, 1/16W, 0402 | VISHAY CRCW04022K00FKED | #VALUE! | YES
10 | 1 | R17 | RES, CHIP, 15kΩ, ±1%, 1/16W, 0402 | VISHAY CRCW040215K0FKED | #VALUE! | YES
11 | 1 | R18 | RES, CHIP, 121kΩ, ±1%, 1/16W, 0402 | VISHAY CRCW0402121KFKED | #VALUE! | YES |  | 7
12 | 1 | R19 | RES, CHIP, 105kΩ, ±1%, 1/16W, 0402 | VISHAY CRCW0402105KFKED | #VALUE! | YES
13 | 1 | R20 | RES, CHIP, 324kΩ, ±1%, 1/16W, 0402 | VISHAY CRCW0402324KFKED | #VALUE! | YES
14 | 1 | L1 | IND, SMT, 2.2uH, ±20%, 70mΩ, 2.5A, 4.4mmX4.4mm | COILCRAFT, LPS4018-222MLC | #VALUE! | YES |  | -14
15 | 1 | L2 | IND, SMT, 3.3uH, ±20%, 80mΩ, 2.2A, 4.4mmX4.4mm | COILCRAFT, LPS4018-332MLC | #VALUE! | YES
16 | 1 | U1 | High Efficiency USB Power Manager Plus 1A Buck-Boost Converter and I2C | LINEAR TECH., LTC3567EUF | #VALUE! | YES
ADDITIONAL DEMO BOARD CIRCUIT COMPONENTS:
1 | 1 | C1 | CAP, CHIP, X5R, 10µF, ±10%, 16V, 0805 | MURATA, GRM21BR61C106KE15L | #VALUE! | YES |  | 6
2 | 2 | C5,C6 | CAP, CHIP, X7R, 0.1µF, ±10%, 16V, 0402 | MURATA, GRM155R71C104KA88 | #VALUE! | YES
3 | 1 | C7 | CAP, CHIP, X5R, 100µF, ±20%, 6.3V, 1206 | MURATA, GRM31CR60J107ME39L | #VALUE! | YES
4 | 1 | D1 | LED, GREEN | PANASONIC LN1351C-(TR) | #VALUE! | YES |  | 3
5 | 1 | Q1 | XSTR, MOSFET P- CHANNEL | SILICONIX Si2333DS | #VALUE! | YES |  | -7
6 | 1 | R1,R14,R15,R16 | RES, CHIP, 1.0Ω, ±5%, 1/16W, 0402 | VISHAY, CRCW04021R00JNED
7 | 2 | R2,R3 | RES, CHIP, 1kΩ, ±5%, 1/16W, 0402 | VISHAY, CRCW04021K00JNED
8 | 3 | R6,R7,R9 | RES, CHIP, 5.1kΩ, ±5%, 1/16W, 0402 | VISHAY, CRCW04025K10JNED
9 | 3 | R8,R12,R13,R23-OPT | RES, CHIP, 0Ω jumper, 1/16W, 0402 | VISHAY CRCW04020000Z0ED | #VALUE! | YES |  | -6
10 | 2 | R10, R11 | RES, CHIP, 100kΩ, ±1%, 1/16W, 0402 | VISHAY CRCW0402100KFKED | #VALUE! | YES
11 | 1 | R21 | RES, CHIP, 20.0Ω, ±5%, 1/16W, 0402 | VISHAY CRCW040220R0JNED | #VALUE! | YES
12 | 1 | R22 | RES, CHIP, 1kΩ, ±5%, 1/10W, 0603 | VISHAY, CRCW06031K00JNED
13 | 1 | U2 | I2C EEPROM | MICROCHIP, 24LC025-I/ST
HARDWARE FOR DEMO BOARD ONLY:
1 | 1 | J1 | CONN, USB MINI-B | TYCO, 1734035-2 | #VALUE! | YES |  | 1
2 | 1 | J2 | CONN, I2C header | MOLEX, 87831-1420
3 | 1 | J3-OPT | CONN, DF3-3P-2DSA | HIROSE, DF3-3P-2DSA | #VALUE! | YES
4 | 3 | JP1,JP2,JP3 | HEADER,3 PINS 2mm | SAMTEC, TMM-103-02-L-S | #VALUE! | YES |  | -6
5 | 3 | JP1,JP2,JP3 | SHUNT 2mm | SAMTEC, 2SN-BK-G
6 | 8 | E1,E2,E9,E10,E11,E12,E14 E15 | TURRET, 0.09 DIA | MILL-MAX, 2501-2 | #VALUE! | NO
7 | 9 | E3,E4,E5,E6,E7,E8,E13,E16,E17 | TURRET, 0.061 DIA | MILL-MAX, 2308-2 | #VALUE! | NO
8 | 4 |  | STAND-OFF, NYLON 0.375" tall (SNAP ON) | KEYSTONE, 8832 (SNAP ON) | #VALUE! | YES |  | -15
9 | 1 |  | FAB, PRINTED CIRCUIT BOARD | DEMO CIRCUIT #1140A
-16
-17
-19
-14
-21
-20