## DC1144A-A
Qty | Reference | Part Description | Manufacturer / Part #
REQUIRED CIRCUIT COMPONENTS FOR BOOST CONVERTER
1 | C2 | Cap., X5R, 4.7uF, 16V, 20% 1206 | TaiyoYuden, EMK316BJ475ML
1 | C4 | Cap., X5R, 10uF, 16V, 20% 1206 | TaiyoYuden, EMK316BJ106ML
1 | C7 | Cap., X7R, 1000pF, 16V, 10% 0402 | Murata, GRM155R71C102KA01D
1 | D1 | Diode, Schottky Rectifier 2A, Power D123 | Diodes INC., DFLS220L-7
1 | L1 | Inductor, 6.8uH | Sumida, CDRH5D16NP-6R8NC
1 | R2 | Res., Chip, 130K, 1/6W, 1% 0402 | VISHAY, CRCW0402133KFKED
1 | R5 | Res., Chip, 20K, 1/16W, 1% 0402 | VISHAY, CRCW040220K0FKED
1 | R6 | Res., Chip, 84.5K, 1/6W, 1% 0402 | VISHAY, CRCW040284K5FKED
1 |  | FAB, PRINTED CIRCUIT BOARD | DEMO CIRCUIT 1144A-A
1 | C6 | Cap., X7R, 0.1uF, 16V, 10% 0402 | AVX, 0402YC104KAT2A
1 | U1 | LT3580EDD, 8-lead plastic DFN (3x3) | Linear Tech., LT3580EDD#pbf
ADDITIONAL DEMO BOARD CIRCUIT COMPONENTS
0 | C3 (OPT) | Cap., 0402
1 | C5 | Cap., X7R, 0.1uF, 16V, 10% 0603 | AVX, 0603YC104KAT2A
0 | C8 (OPT) | Cap., 0402
0 | D3 (OPT)
6 | TP1-TP6 | Testpoint, Turret | Mill Max 2501-2-00-80-00-00-07-0
1 | JP1 | 0.079 SINGLE ROW HEADER, 3 PIN | SAMTEC, TMM103-02-L-S
1 | XJP | SHUNT, | SAMTEC, 2SN-BK-G
0 | Q2 (OPT)
2 | R4,R8 | Res., Chip, 100K, 1/10W, 1% 0805 | VISHAY, CRCW0805100KFKEA
0 | R9 (OPT)

## DC1144A-B
Qty | Reference | Part Description | Manufacturer / Part #
REQUIRED CIRCUIT COMPONENTS FOR INVERTING REGULATOR
1 | C1 | Cap.,X5R,1uF, 25V,10%, 0805 | AVX, 08053D105KAT
1 | C2 | Cap., X5R, 4.7uF, 16V, 20% 1206 | TaiyoYuden, EMK316BJ475ML
1 | C4 | Cap., X5R, 10uF, 16V, 20% 1206 | TaiyoYuden, EMK316BJ106ML
1 | C6 | Cap., X7R, 0.1uF, 16V, 10% 0402 | AVX, 0402YC104KAT2A
1 | C7 | Cap., X7R, 2200pF, 16V, 10% 0402 | Murata, GRM155R71C222KA01D
1 | D2 | Diode, Schottky Rectifier 2A, Power D123 | Diodes INC., DFLS130L-7
1 | L1 | Inductor, 8.2uH | Cooper Bussmann, SD25-8R2-R
1 | L2 | Inductor, 15uH | Cooper Bussmann, SD14-150-R
1 | R2 | Res., Chip, 143K, 1/6W, 1% 0402 | VISHAY, CRCW0402143KFKED
1 | R5 | Res., Chip, 20K, 1/16W, 1% 0402 | VISHAY, CRCW040220K0FKED
1 | R6 | Res., Chip, 42.2K, 1/6W, 1% 0402 | VISHAY, CRCW040242K2FKED
1 |  | FAB, PRINTED CIRCUIT BOARD | DEMO CIRCUIT 1144A-B
1 | U1 | LT3580EDD, 8-lead plastic DFN (3x3) | Linear Tech., LT3580EDD#pbf
ADDITIONAL DEMO BOARD CIRCUIT COMPONENTS
0 | C3 (OPT) | Cap., 0402
1 | C5 | Cap., X7R, 0.1uF, 16V, 10% 0603 | AVX, 0603YC104KAT2A
0 | C8 (OPT) | Cap., 0402
0 | D3 (OPT)
6 | TP1-TP6 | Testpoint, Turret | Mill Max 2501-2-00-80-00-00-07-0
1 | JP1 | 0.079 SINGLE ROW HEADER, 3 PIN | SAMTEC, TMM103-02-L-S
1 | XJP | SHUNT, | SAMTEC, 2SN-BK-G
0 | Q2 (OPT)
2 | R4,R8 | Res., Chip, 100K, 1/10W, 1% 0805 | VISHAY, CRCW0805100KFKEA
0 | R9 (OPT)