## DC
Item | Qty | Reference | Part Description | Manufacturer / Part # | Comments
REQUIRED DEMO BOARD CIRCUIT COMPONENTS
2 | 1 | CC | Cap., X7R 1000pF 25V 20% | AVX 04023C102MAT2A
3 | 1 | CFFW | Cap., NPO 10pF 25V 10% | AVX 04023A100KAT2A
4 | 1 | CIN1 | Cap., X5R 10uF 10V 20% | Taiyo Yuden LMK212BJ106MG-T
8 | 1 | COUT1 | Cap., X5R 22uF 10V 10% | Taiyo Yuden LMK316BJ226KL-T
13 | 1 | L1 | Inductor, 1uH | TOKO A918CY-1R0M=P3
14 | 1 | RC | Res., Chip 13.0K 1/16W 1% | AAC CR05-1302FM
15 | 2 | RFB4,RFB1 | Res., Chip 348K 1/16W 1% | AAC CR05-3483FM
19 | 1 | RFILT | Res/Jumper, Chip 0 0.06W 1 AMP | AAC CJ05-000M | The pin this resistor connects to can be directly connected to Vin.
21 | 1 | RS1 | Res., Chip 1.0M 1/16W 5% | AAC CR05-105JM | The pin this resistor connects to can be directly connected to Vin or ground.
22 | 1 | RT | Res., Chip 68.1K 0.06W 1% | Vishay CRCW040268K1FKED
ADDITIONAL DEMO BOARD CIRCUIT COMPONENTS
1 | 0 | C1,CBYP (Opt) | Cap., 0402 TBD
5 | 1 | CIN2 | Cap., Tant. 47uF16V 20% | AVX TAJW476M016R
6 | 0 | COUT3,CIN3 (Opt) | Cap., "D" Case TBD
7 | 0 | COUT2,CIN4 (Opt) | Cap., 0603 TBD
9 | 1 | COUT4 | Cap., X7R 0.1uF 16V 20% | Taiyo Yuden EMK107BJ104MA-T
16 | 1 | RFB2 | Res., Chip 174K 1/16W 1% | AAC CR05-1743FM
17 | 1 | RFB3 | Res., Chip 232K 1/16W 1% | AAC CR05-2323FM
18 | 0 | RFB5 (Opt) | Res., 0402 TBD
20 | 1 | RPG | Res., Chip 100K 0.06W 5% | AAC CR05-104JM
21 | 2 | RS2,RSD | Res., Chip 1.0M 1/16W 5% | AAC CR05-105JM
23 | 1 | R1 | Res., Chip 10K 0.06W 5% | AAC CR05-103JM
HARDWARE - FOR DEMO BOARD ONLY
10 | 8 | E1,E2,E3,E4,E5,E6,E7,E8 | Turret, Testpoint | Mill Max 2501-2-00-80-00-00-07-0
11 | 2 | JP1,JP2 | Headers, 3 Pins 2mm Ctrs. | Samtec TMM-103-02-L-S
12 | 4 | JP3,JP4,JP5,JP6 | Jumper, 2 Pins 2mm Ctrs. | Samtec TMM-102-02-L-S
25 | 3 | XJP1,XJP2,XJP4 | Shunt, 2mm Ctrs. | Samtec 2SN-BK-G