## Sheet1
Item | Qty | Reference | Part Description | Manufacturer / Part # | Kit Qty | Pkg Qty | Bal. | Parts/Purch.
REQUIRED CIRCUIT COMPONENTS:
1 | 2 | CC1,COFF | CAP.,COG, 100pF, 50V,10%, 0603 | AVX, 06035A101KAT2A
2 | 1 | CC2 | CAP., X5R, 0.01uF, 50V, 10%, 0603 | TDK, C1608X5R1H103K
3 | 2 | CIN1,CIN2 | CAP., X5R, 10uF,16V, 10%, 1210 | TAIYO YUDEN, EMK325BJ106KN-T
4 | 1 | CIN5 | CAP., OSCON, 270uF, 16V | SANYO, 16SP270M+T
5 | 2 | COUT1,COUT2 | CAP., ALUM, 330uF, 35V | SANYO, 35MV330AX+TS
6 | 5 | COUT3-COUT7 | CAP., X7R, 4.7uF, 50V, 10%,1812 | TDK, C4532X7RIH475K
7 | 2 | C2,C4 | CAP., X7R, 0.1uF, 50V, 10%, 0603 | TAIYO YUDEN, UMK107BJ104KA-T
8 | 1 | C5 | CAP., X5R, 1uF, 10V, 20%, 0603 | TAIYO YUDEN, LMK107BJ105ML-T
9 | 1 | DBOOST | DIODE, BAS19, SOT-323 | DIODES INC. BAS19W-7-F
10 | 1 | CSS | CAP., X7R, 1000pF, 50V, 20%, 0603 | AVX, 06035C102MAT
11 | 1 | D2 | DIODE, SCHOTTKY RECTIFIER 1.0A | DIODES INC. B1100-13-T
12 | 1 | L1 | IND., 6.8uH, 11A | VISHAY, IHLP5050EZER6R8M01
13 | 4 | Q1-Q4 | N-CHAN Switching MOSFET, PowerPAK SO-8 | VISHAY, SI7850DP-T1
14 | 1 | RC | RES., CHIP, 100K, 1/16W, 1%, 0603 | VISHAY, CRCW0603100KFKEA
15 | 1 | RFB1 | RES., CHIP, 30.9K, 1/16W, 1%, 0805 | VISHAY, CRCW080530K9FKEA
16 | 1 | RFB2 | RES., CHIP, 1.07K, 1/16W, 1%, 0603 | VISHAY, CRCW06031K07FKEA
17 | 1 | ROFF | RES., CHIP, 221K, 1/16W,1%, 0805 | VISHAY, CRCW0805221KFKEA
18 | 1 | R2 | RES., CHIP, 10K, 1/16W, 1%, 0603 | VISHAY, CRCW060310K0FKEA
19 | 1 | R12 | RES., CHIP, 51.1K, 1/16W, 1%, 0603 | VISHAY, CRCW060351K1FKEA
20 | 1 | U1 | IC.,LTC3814EFE-5#PBF, 16PIN, TSSOP | LINEAR TECH., LTC3814EFE-5#PBF
ADDITIONAL DEMO BOARD CIRCUIT COMPONENTS:
1 | 1 | COUT8 | CAP., X7R, 0.1uF, 100V, 10%, 0805 | TDK, C2012X7R2A104K
2 | 0 | CF | CAP., 0603
3 | 1 | C7 | CAP., X7R, 0.1uF, 50V, 10%, 0603 | TAIYO YUDEN, UMK107BJ104KA-T
4 | 0 | CIN3,CIN4 | CAP.,1210
5 | 0 | CIN6 | CAP., OSCON
6 | 0 | C6 | CAP., 1210
7 | 0 | D1 | ZENER DIODE, SOD-523
8 | 0 | D5 | SCHOTTKY DIODE SOT-323
9 | 0 | L2 | IND., 7.8uH,10A
10 | 0 | L3 | IND., 6.9uH, 10A
11 | 0 | Q5 | MOSFET N-CHAN., ZXMN10A07F, SOT-23
12 | 0 | Q6 | MOSFET N-CHAN., SOT-223
13 | 0 | Q7 | MOSFET N-CHAN., TO-252
14 | 0 | R1 | RES., 0805
15 | 1 | R3 | RES., CHIP, 100K, 1/16W, 1%, 0603 | VISHAY, CRCW0603100KFKEA
16 | 0 | R7,R10,R11,R14-R16,R21,RF | RES., 0603
17 | 9 | R4-R6,R9,R13,R17,R20,RGND,RZ | RES., CHIP, 0, 1/16W, 0603 | VISHAY, CRCW06030000Z0EA
18 | 0 | R19 | RES., 1206
HARDWARE-FOR DEMO BOARD ONLY:
1 | 12 | E1-E12, | TESTPOINT, TURRET, .095" | MILL-MAX, 2501-2-00-80-00-00-07-0
2 | 1 | JP1 | 2MM SINGLE ROW HEADER, 3 PIN | SAMTEC, TMM103-02-L-S
3 | 1 | JP1 | SHUNT, | SAMTEC, 2SN-BK-G
4 | 4 | (STAND-OFF) | STAND-OFF, NYLON 0.50" tall | KEYSTONE, 8833(SNAP ON)
Note on I53: Ping Gou: returned old IC. And requested new IC. Per engineer 9/17/07