## DC1171A (General BOM )
Item | Qty | Reference | Part Description | Manufacturer / Part # | Kit Qty | Pkg Qty | Balance | Parts/Purch.
|  |  |  | NUMBER OF BOARDS = | 551 |  | LEADED Assembly
1 | 1 | CIN1 | CAP, 150uF 20% 35V (10X7.7) | SANYO 35CE150BSA | 551 | 800 | 249 | PbF 3Rls
2 | 2 | CIN3, CIN4 | CAP, 1210 10uF 20% 25V X5R | TAIYO YUDEN TMK325BJ106MN-T | 1102 | 1400 | 298 | PbF
3 | 2 | COUT1,COUT2 | CAP, 7343 330uF 20% 4V POSCAP | SANYO 4TPD330M 4TPF330ML | 1102 | 1400 | 298 | PbF
4 | 1 | COUT3 | CAP, 1210 47uF 20% 6.3V X5R | TDK C3225X5R0J476MT | 551 | 1000 | 449 | PbF
5 | 1 | C19 | CAP, 0603 1uF 10% 25V X5R | TAIYO YUDEN TMK107BJ105MA-T | 551 | 800 | 249 | PbF
6 | 3 | C20,C24,C25 | CAP, 0603 0.1uF 10% 10V X5R | AVX 0603ZD104KAT | 1653 | 2100 | 447 | PbF
7 | 1 | C21 | CAP, 0603 100pF 5% 25V X7R | AVX 06033C101KAT | 551 | 560 | 9
8 | 1 | C22 | CAP, 0603 10nF 10% 25V X7R | AVX 06033C103KAT | 551 |  | -551 | ECO 12/8/10
9 | 0 | C23,C32 | CAP, 0603 OPTION | OPTION | 0 | 0 | 0
10 | 1 | C26 | CAP, 0603 2200pF 10% 25V X7R | AVX 06033C222KAT | 551 | 800 | 249 | Pbf
11 | 1 | C27 | CAP, 0603 2.2uF 20% 10V X5R | TDK C1608X5R1A225KT | 551 | 1270 | 719 | 3 Rls
12 | 1 | C28 | CAP, 0603 330pF 10% 25V X7R | AVX 06033C331KAT | 551 | 800 | 249 | PbF
13 | 1 | C29 | CAP, 0603 20pF 5% 50V NPO | AVX 06035A200JAT | 551 | 1000 | 449 | PbF 2Rls
14 | 1 | C30 | CAP, 0603 1000pF 10% 25V X7R | AVX 06033C102KAT | 551 | 1045 | 494 | PbF
15 | 1 | C31 | CAP, 0805 4.7uF 20% 10V X5R | TDK C2012X5R1A475M | 551 | 1000 | 449 | PbF
16 | 1 | D1 | DIODE,SCHOTTKY RECTIFIER SMA | DIODES INC. B340A | 551 | 900 | 349 | PbF
17 | 1 | D2 | DOIDE, CMDSH-3 | CENTRAL SEMI CMDSH-3-LTC | 551 | 900 | 349 | Leaded 2rls
18 | 7 | E1,E2,E4,E5,E6,E7,E8 | TURRET, .090 | MILL-MAX 2501-2-00-80-00-00-07-0 | 3857 | 4500 | 643 | 180
19 | 2 | JP1,JP2 | HEADER, 3 PIN | SAMTEC TMM-103-02--L-S | 1102 | 1250 | 148
20 | 1 | JP3 | HEADER, 4PIN | SAMTEC TMM-104-02--L-S | 551 | 750 | 199
21 | 4 | J1,J2,J3,J4 | JACK, BANANA | KEYSTONE 575-4 | 2204 | 2500 | 296 | 345
22 | 1 | L1 | IND,0.68uH Ship Short | VISHAY IHLP5050-EZERR68M01 | 551 | 400 | -151
23 | 1 | Q1 | XSTR, RJK0305DPB | RENESAS RJK0305DPB | 551 | 800 | 249 | PbF
24 | 0 | Q4,Q2 | OPTION | OPTION | 0 | 0 | 0
25 | 1 | Q3 | XSTR, RJK0301DPB | RENESAS RJK0301DPB | 551 | 780 | 229 | PbF 2Rls
26 | 0 | R28 | DO NOT STUFF/ TBD | OPTION | 0 | 0 | 0
27 | 1 | R30 | RES, 0603 82.5K OHM 1% 1/10W | VISHAY CRCW060382K5FKEA | 551 | 700 | 149 | 2 Rls
28 | 1 | R31 | RES, 0603 1K OHM 5% 1/10W | VISHAY CRCW06031K0JNEA | 551 |  | -551 | ECO 12/8/10
29 | 4 | R32,R36,R41,R42 | RES, 0603 0 OHM JUMPER 1/10W | VISHAY CRC06030000Z0EA | 2204 | 3100 | 896 | PbF 2Rls >>
30 | 0 | R35 | RES, 0603 OPTION | OPTION | 0 | 0 | 0
31 | 1 | R37 | RES, 0603 10 OHM 5% 1/10W | VISHAY CRC060310R0JNEA | 551 | 1500 | 949 | NIC OK >>
32 | 1 | R38 | RES, 0603 49.9K OHM 1% 1/10W | VISHAY CRCW060349K9FKED | 551 | 950 | 399 | 3Rls
33 | 1 | R39 | RES, 0603 43.2K OHM 1% 1/10W | VISHAY CRCW060343K2FKEA | 551 | 1200 | 649
34 | 1 | R40 | RES, 0603 6.8K OHM 1% 1/10W | VISHAY CRCW06036K80FKEA | 551 | 1000 | 449 | 2 Rls
35 | 1 | U1 | IC, SYNCHRONOUS BUCK CONVERTER | LINEAR TECH LTC3851AEGN | 551 |  | -551 | ECO 12/8/10
36 | 3 | JP1,JP2,JP3 | SHUNT | SAMTEC 2SN-BK-G | 1653 | 1750 | 97
37 | 4 |  | STANDOFF, SNAP ON | KEYSTONE_8831 | 2204 | 2500 | 296
38 | 1 |  | STENCIL | STENCIL 1171A | 1 | 1 | 1
4/15/09 - Recvd qty-140 panels @ qty-4 each = 560.
Minus qty-6 Rejects, New Bal = 554
Issued qty-3 to AlanH, New Bal = 551. MB
|  |  | LTC3851EGN, lot#520957.2 DC=0907 - RECALLED 12/08/10 (AS) |  |  |  | TOTAL | 525
Note on D28: 8/13/2009 - Recvd Qty-225 from Vishay. Gave to AlanH for installation . MB
Note on E13: Alice Silva: Hi Alice, Yes the C21 should be 100pF 0603 on DC1171A. Thanks, Ding

## DC1171A-A
Item | Qty | Reference | Part Description | Manufacturer / Part # | Kit Qty | Pkg Qty | Bal. | Parts/Purch.
|  |  |  | NUMBER OF BOARDS = | 352
1 | 1 |  | PCB Assembly | LINEAR TECH. DC1171A Rev 3 | 1 | 1 | 0
2 | 0 | C18 | DO NOT STUFF | OPTION | 0 | 0 | 0
3 | 1 | RSNSE | RES, 2512 0.003 OHM 5% 1/4W | PANASONIC ERJM1WTF3MOU | 352 | 550 | 198 | LEADED
4 | 2 | R9,R10 | RES, 0603 10 OHM 5% 1/10W | VISHAY CRC060310R0JNEA | 704 | 900 | 196 | << NIC OK
5 | 0 | R29,R27 | DO NOT STUFF | OPTION | 0 | 0 | 0
6 | 0 | R43 | DO NOT STUFF | OPTION | 0 | 0 | 0
7 | 1 |  | FAB, PRINTED CIRCUIT BOARD | DEMO CIRCUIT 1171A | 352 | 352 | 0
Part Number Incorrect - Using ERJ-M1WSF3MOU
[7 empty] | TOTAL | 0

## DC1171A-B
Item | Qty | Reference | Part Description | Manufacturer / Part # | Kit Qty | Pkg Qty | Balance | Parts/Purch.
|  |  |  | NUMBER OF BOARDS = | 203
1 | 1 |  | PCB Assembly | LINEAR TECH. DC1171A Rev 3 | 1 | 1 | 0
2 | 1 | C18 | CAP 0805 0.1uF 10% 50V X7R | AVX 08055C104KAT2A | 203 | 500 | 297 | PbF
3 | 1 | RSNSE | 10 AWG SOLID BUSS WIRE | ANY MANUFACTURER | 203 |  | 0
4 | 0 | R9,R10 | DO NOT STUFF | OPTION | 0 | 0 | 0
5 | 1 | R27 | RES, 0603 3.01KOHMS 1% 1/10W | VISHAY CRCW06033K01FKEA | 203 | 500 | 297 | PbF
6 | 1 | R29 | RES, 0603 30.1KOHMS 1% 1/10W | VISHAY CRCW060330K1FKEA | 203 | 420 | 217 | PbF
7 | 1 | R43 | RES, 0603 0 OHM JUMPER | VISHAY CRCW06030000Z0EA | 203 | 700 | 497 | <<
8 | 1 |  | FAB, PRINTED CIRCUIT BOARD | DEMO CIRCUIT 1171A | 203 | 203 | 0
[7 empty] | TOTAL | 0