## DC1193A-B
Item | Qty | Reference | Part Description | Manufacturer / Part # | Kit Qty | Pkg Qty | Bal.
REQUIRED CIRCUIT COMPONENTS
1 | 1 | U1 | IC., LTC3545EUD-1, QFN16UD-3X3 | LINEAR TECH., LTC3545EUD-1 |  |  |  | LINEAR TECH., LTC3545EUD
2 | 3 | C1,C5,C8 | CAP., X5R, 10uF 6.3V 20%, 0603 | TDK, C1608X5R0J106M |  |  |  | TDK, C1608X5R0J106M
3 | 3 | C2,C6,C9 | CAP., X7R, 1uF 16V, 10%, 0603 | TDK, C1608X7R1C105K |  |  |  | TDK, C1608X7R1C105K
4 | 3 | C3,C7,C10 | CAP., NPO, 10pF 25V 10%, 0402 | AVX, 04023A100KAT |  |  |  | AVX, 04023A100KAT
5 | 2 | C4,C11 | CAP., X7R 10uF 10V, 10%, 0805 | Murata, GRM21BR71A106KE51 |  |  |  | Murata, GRM21BR71A106KE51
6 | 3 | L1, L2,L3 | IND., PWR, 1.5uH, | WURTH EL. 744031001 |  |  |  | WURTH EL. 744031001
7 | 4 | R3,R10,R12,R16 | RES., 511K 1% 1/16W, 0402 | VISHAY, CRCW0402511KFKED |  |  |  | VISHAY, CRCW0402511KFKED
8 | 1 | R4 | RES., 255K 1% 1/16W, 0402 | VISHAY, CRCW0402255KFKED |  |  |  | VISHAY, CRCW0402255KFKED
9 | 2 | R7,R8 | RES., 226K 1% 1/16W, 0402 | VISHAY, CRCW0402226KFKED |  |  |  | VISHAY, CRCW0402226KFKED
10 | 1 | R13 | RES., 301K 1% 1/16W, 0402 | VISHAY, CRCW0402301KFKED |  |  |  | VISHAY, CRCW0402301KFKED
11 | 1 | R14 | RES., 200K 1% 1/16W, 0402 | VISHAY, CRCW0402200KFKED |  |  |  | VISHAY, CRCW0402200KFKED
ADDITIONAL DEMO BOARD CIRCUIT COMPONENTS
12 | 3 | R1,R5,R9 | RES., 2.2M 1% 1/16W, 0402 | VISHAY, CRCW04022M20FKED | VISHAY, CRCW04022M20FKED
13 | 4 | R2,R6,R11,R17 | RES., JMP, 0 OHM, 0402 | VISHAY, CRCW04020000Z0ED | VISHAY, CRCW04020000Z0ED
14 | 0 | R18 OPT | RES., 0402
HARDWARE FOR DEMO BOARD ONLY
15 | 12 | E1-E11, E13 | TESTPOINT, TURRET, .064" | MILL-MAX, 2308-2-00-80-00-00-07-0 | MILL-MAX, 2308-2-00-80-00-00-07-0
16 | 3 | JP1-JP3 | JMP, 3PIN 1 ROW, 0.079" | SAMTEC, TMM-103-02-L-S | SAMTEC, TMM-103-02-L-S |  |  | 760
17 | 3 | XJP1-XJP3 | SHUNT, .079" CENTER | SAMTEC, 2SN-BK-G | SAMTEC, 2SN-BK-G
18 | 4 | MTGS AT 4 CORNERS | STANDOFF, NYLON .5 1/2" | KEYSTONE, 8833 (SNAP-ON) | KEYSTONE, 8833 (SNAP-ON)
LINEAR TECH., LTC3545EUD-1
TDK, C1608X5R0J106M
TDK, C1608X7R1C105K
AVX, 04023A100KAT
Murata, GRM21BR71A106KE51
WURTH EL. 744031001
VISHAY, CRCW0402511KFKED
VISHAY, CRCW0402255KFKED
VISHAY, CRCW0402226KFKED
VISHAY, CRCW0402301KFKED
VISHAY, CRCW0402200KFKED
VISHAY, CRCW04022M20FKED
VISHAY, CRCW04020000Z0ED
MILL-MAX, 2308-2-00-80-00-00-07-0
SAMTEC, TMM-103-02-L-S
SAMTEC, 2SN-BK-G
KEYSTONE, 8833 (SNAP-ON)