## DC1205A
Item | Qty | Reference | Part Description | Manufacturer / Part #
REQUIRED CIRCUIT COMPONENTS
1 | 1 | C2 | CAP., X7R, 2.2µF, 50V, 10%, 1206 | MURATA, GCM31CR71H225KA55
2 | 1 | C3 | CAP., X7R, 0.1µF, 16V, 10%, 0402 | TDK, C1005X7R1C104K
3 | 1 | C4 | CAP., X5R, 4.7uF, 16V, 10%, 0805 | TDK, C2012X5R1C475K
4 | 1 | D1 | DIODE, SCHOTTKY, 1A, POWERDI123 | DIODE INC., DFLS140-7-F
6 | 2 | LED2,LED1 | LED, GOLDEN DRAGON, RED, LED-SFH4230 | OSRAM, LR W5SM-HYJY-1
7 | 1 | L2 | IND, PWR, 4.7uH, L-CDRH3D18 | SUMIDA, CDRH3D18NP-4R7NC
9 | 1 | R2 | RES., CHIP 48.7K 1/16W 2.2MHz, 1%, 0402 | VISHAY, CRCW040248K7FKED
10 | 1 | R3 | RES, 0.4Ω 1% 1/4W, 0805 | SUSUMU International USA Inc., RL1220S-R40-F
11 | 1 | R4 | RES., CHIP 51.1KΩ 1/16W 1%, 0402 | VISHAY, CRCW040251K1FKED
12 | 1 | R5 | RES., CHIP 10KΩ 1/16W 1%, 0402 | VISHAY, CRCW040210K0FKED
13 | 1 | U1 | IC, LT3592EDDB#PBF, DFN10DDB | LINEAR TECH., LT3592EDDB#PBF
ADDITIONAL DEMO BOARD CIRCUIT COMPONENTS
8 | 1 | R1 | RES., CHIP 100KΩ 1/16W 1%, 0402 | VISHAY, CRCW0402100KFKED
HARDWARE FOR DEMO BOARD ONLY
5 | 7 | E1-E7 | TP, TURRET, .094" | MILL-MAX, 2501-2-00-80-00-00-07-0