## DC
Item | Qty | Reference | Part Description | Manufacturer / Part #
REQUIRED CIRCUIT COMPONENTS1
1 | 2 | C2,C3 | Cap., X5R 2.2uF 50V 10% 1206 | Murata GRM31CR61H225KA88K
2 | 1 | C5 | Cap., X7R 0.01uF 16V 20% 0402 | AVX 0402YC103MAT2A
3 | 2 | R1,R9 | Res., Chip 124K 0.06W 1% 0402 | Vishay CRCW0402124KFKED
4 | 1 | U1 | I.C., Low Dropout Reg. DFN(08)(DC)2MMX2MM | Linear Tech. Corp. LT3060EDC
ADDITIONAL DEMO BOARD CIRCUIT COMPONENTS2
1 | 1 | C1 | Cap., Tant. 10uF 50V 20% 7343 | AVX TPSE106M050R0500
2 | 1 | C4 | Cap., X7R 0.01uF 16V 20% 0402 | AVX 0402YC103MAT2A
3 | 1 | R2 | Res., Chip 187K 0.06W 1% 0402 | Vishay CRCW0402187KFKED
4 | 1 | R3 | Res., Chip 249K 0.06W 1% 0402 | Vishay CRCW0402249KFKED
5 | 1 | R4 | Res., Chip 287K 0.06W 1% 0402 | Vishay CRCW0402287KFKED
6 | 1 | R5 | Res., Chip 392K 0.06W 1% 0402 | Vishay CRCW0402392KFKED
7 | 1 | R6 | Res., Chip 562K 0.06W 1% 0402 | Vishay CRCW0402562KFKED
8 | 1 | R7 | Res., Chip 909K 0.06W 1% 0402 | Vishay CRCW0402909KFKED
9 | 0 | R8 (Opt) | Res., 0402
HARDWARE-FOR DEMO BOARD ONLY:
1 | 4 | E1,E2,E3,E4 | Turret, Testpoint 0.094" | Mill Max 2501-2-00-80-00-00-07-0
2 | 1 | JP1 | Headers, 2 x 8 (2mm Ctrs.) | Samtec TMM-108-02-L-D
3 | 1 | JP7 | Headers, 3 Pins 2mm Ctrs. | Samtec TMM-103-02-L-S
4 | 2 | XJP1,XJP7 | Shunt, 2mm Ctrs. | Samtec 2SN-BK-G
Notes:
1. Required Circuit Components are those parts that are required to implement the circuit function.
2. Additional Demo Board Circuit Components are those parts that provide added functionality for the demo board but are not required in the actual circuit.