## 865A-2
Item | Qty | Ref - Des | Desc | Manufacturer's Part Number
REQUIRED CIRCUIT COMPONENTS:
1 | 5 | C1,C2,C4-C6 | CAP,1.0uF X5R 10V 10% 0402 | MURATA, GRM155R61A105KE15D
2 | 1 | C3 | CAP, X5R 2.2uF 10V 10% 0603 | MURATA, GRM188R61A225KE34D
3 | 5 | D1-D5 | LED, SMT, WHITE | NICHIA, NSSW100BT
4 | 1 | R1 | RES,17.4K CHIP 1% 1/8W 0402 | VISHAY, CRCW040217K4FKED
5 | 1 | U1 | IC, MAIN/SUB LED Display Driver with Dual LDOs | LINEAR TECH., LTC3230EUD
ADDITIONAL DEMO BOARD CIRCUIT COMPONENTS:
1 | 4 | C8-C11 | CAP, 0.1uF, X7R, 10%, 16V, 0402 | MURATA, GRM155R71C104KA88D
2 | 1 | C7 | CAP, 4.7uF, X5R, 10%, 6.3V, 0603 | TDK, C1608X5R0J475K
3 | 7 | R2-R5,R10-R12 | RES, 5.11K, CHIP, 1%, 1/8W, 0402 | VISHAY, CRCW04025K11FKED
4 | 2 | R6,R8 | RES, 1M, CHIP, 5%, 1/8W, 0402 | VISHAY, CRCW04021M00JNED
5 | 1 | R7 | RES, 10K, CHIP, 5%, 1/8W, 0402 | VISHAY, CRCW040210K0JNED
6 | 1 | R9 | RES, 100K, CHIP, 5%, 1/8W, 0402 | VISHAY, CRCW0402100KJNED
7 | 1 | D6 | DIODE, 1N4148, SMT | DIODES IN, 1N4148WS
8 | 1 | U2 | IC, SERIAL EEPROM | MICROCHIP, 24LC025-I/ST
9 | 1 | U3 | IC, FLASH 8-BIT MCU | MICROCHIP, PIC16F630I/ST
10 | 1 | U4 | IC, OSCILLATOR | LINEAR TECHNOLOGY, LTC1799IS5
11 | 3 | Q1-Q3 | MOSFET, DUAL N-CHANNEL, SC-70 | VISHAY, Si1912EDH
|  | Second Source | MOSFET, DUAL N-CHANNEL, SC-70 | FAIRCHILD, FDG6303N
12 | 1 | SW1 | SWITCH, PUSH BUTTON | PANASONIC, EVQPPFA25
HARDWARE FOR DEMO BOARD ONLY:
1 | 1 | J1 | HEADER, 2X7, 2MM, STRAIGHT | MOLEX/WALDOM, 87831-1420
2 | 0 | J2(OPT) | HEADER, 2X3-079
3 | 2 | E1,E2 | TURRET, TESTPOINT | MILL MAX, 2501-2-00-80-00-00-07-0
4 | 5 | E3-E7 | TURRET, TESTPOINT | MILL MAX, 2308-2-00-80-00-00-07-0
5 | 2 | JP1,JP2 | HEADER, 4 POS, 2MM | SAMTEC, TMM-104-02-L-S
6 | 4 | JP3-JP6 | HEADER, 3 POS, 2MM | SAMTEC, TMM-103-02-L-S
7 | 6 | JP1-JP6 | SHUNT, 2MM | SAMTEC, 2SN-BK-G
8 | 4 |  | STANDOFFS | KEYSTONE, 8831
9 | 1 |  | CABLE ASSY., 8" STRIP | LINEAR RIBBON CABLE, CA-2440