## 1199A
Item | Qty | Reference | Part Description | Manufacturer / Part #
REQUIRED CIRCUIT COMPONENTS:
1 | 1 | C7 | Capacitor, X7R, 220pF, 50V, 0402 | TDK, C1005X7R1H221K
2 | 1 | C5 | Capacitor, COG, 470pF, 50V, 0402 | TDK, C1005CGO1H471J
3 | 1 | C4 | Capacitor, X7R, 0.22uF, 16V, 0402 | TDK, C1005X5R1C224M
4 | 1 | C6 | Capacitor, X7R, 0.1uF, 50V, 0603 | TDK, C1608X7R1H104K
5 | 1 | C3 | Capacitor, X7R, 0.47uF, 10V, 0603 | AVX, 0603ZC474KAT2A
6 | 1 | C1 | Capacitor, X7R, 2.2uF, 50V, 1206 | Murata, GRM31CR71H225KA88L
7 | 1 | C2 | Capacitor, X5R, 10uF, 10V, 1206 | AVX, 1206ZD106MAT
8 | 1 | CIN | Capacitor, Alum, Elec., 10uF, 63V | SANYO, 63CE10GA
9 | 1 | D1 | Diode, Schottky Barrier 1A, 40V | On Semi, MBRM140T3G
10 | 1 | L1 | Inductor, fixed inductors for surface mount 10uH | Toko, 636CY-100M
11 | 1 | R7 | Resistor, 10, 5% 0402 | Vishay, CRCW040210R0JNED
12 | 1 | R3 | Resistor, 16.2k, 1% 0402 | Vishay, CRCW040216K2FKED
13 | 1 | R4 | Resistor, 40.2k, 1% 0402 | Vishay, CRCW040240K2FKED
14 | 1 | R5 | Resistor, 100k, 5% 0402 | Vishay, CRCW0402100KJNED
15 | 1 | R6 | Resistor, 200k, 5% 0402 | Vishay, CRCW0402200KJNED
16 | 1 | R2 | Resistor, 102k, 1% 0402 | Vishay, CRCW0402102KFKED
17 | 1 | R1 | Resistor, 536k, 1% 0402 | Vishay, CRCW0402536KFKED
18 | 1 | U1 | IC., Automotive battery regulator | Linear Tech., LT3682EDD#PBF
ADDITIONAL DEMO BOARD CIRCUIT COMPONENTS:
HARDWARE-FOR DEMO BOARD ONLY:
1 | 6 | E1-E6 | Testpoint, Turret, .094" | Mill-Max, 2501-2-00-80-00-00-07-0
2 | 1 | JP1 | Header, 3X1 .079CC | Samtec, TMM-103-02-L-S
3 | 1 | JP2 | Header, 4X1 .079CC | Samtec, TMM-104-02-L-S
4 | 2 | JP1,JP2 | Shunt, .079" Center | Samtec, 2SN-BK-G
Notes:
1. Required Circuit Components are those parts that are required to implement the circuit function
2. Additional Demo Board Circuit Components are those parts that provide added functionality for the demo board but are not required in the actual circuit.