## Sheet1
Item | Qty | Reference | Part Description | Manufacturer / Part # | Kit Qty | Pkg Qty | Bal. | Parts/Purch.
REQUIRED CIRCUIT COMPONENTS:
1 | 1 | C2 | CAP., X5R, 3.3uF, 10V, 20%, 1206 | AVX, 1206ZD335MAT
2 | 1 | C3 | CAP., X5R, 10uF, 16V, 10%, 1206 | MURATA, GRM31CR61C106KA88L
3 | 1 | L1 | INDUCTOR, 4.7uH | Cooper Bussmann, SD25-4R7-R
4 | 1 | U1 | I.C. LTC3529EDCB, 8 PIN DFN | LINEAR TECH., LTC3529EDCB
ADDITIONAL DEMO BOARD CIRCUIT COMPONENTS:
5 | 0 | C1 OPT | CAP., TANT, SIZE A
6 | 1 | D1 | LED, RED | PANASONIC, LN1251C-(TR)
7 | 0 | D2 OPT | Diode, Schottky, Powermite
8 | 1 | R1 | RES., CHIP, 1M 1/16W 1%, 0402 | VISHAY, CRCW04021004F
9 | 1 | R2 | RES., CHIP, 330 1/16W 1%, 0402 | VISHAY, CRCW0402330RFKED
HARDWARE-FOR DEMO BOARD ONLY:
10 | 7 | E1-E7 | Testpoint, TURRET, .094" | MILL-MAX-2501-2-80-00-00-07-0
11 | 1 | JP1 | 0.079 SINGLE ROW HEADER, 3 PIN | SAMTEC, TMM103-02-L-S
12 | 2 | JP3-JP4 | 0.079 SINGLE ROW HEADER, 4 PIN | SAMTEC, TMM104-02-L-S
13 | 3 | XJP1-XJP3 | SHUNT, | SAMTEC, 2SN-BK-G