## Sheet1
Item | Qty | Reference | Part Description | Manufacturer / Part #
REQUIRED CIRCUIT COMPONENTS:
1 | 13 | C1,C11,C6-C8,C15-C17 | CAP., X7R, 0.1uF, 25V, 10%, 0603 | AVX, 06033C104KAT2A
C20,C24,C27-C29
2 | 3 | C9,C10,C25 | CAP., X5R, 10uF, 25V, 10%,1206 | Taiyo Yuden, TMK316BJ106KL-T
3 | 2 | C4,C12 | CAP., X5R, 10uF, 6.3V, 10%, 0603 | Murata, GRM188R60J106ME47D
4 | 1 | C3 | CAP., X5R, 2.2uF, 16V, 10%, 0603 | Taiyo Yuden, EMK107BJ225KA-T
5 | 3 | C5,C14,C23 | CAP., X7R, 1uF, 16V, 10%, 0603 | Taiyo Yuden, EMK107BJ105KA-TR
6 | 2 | C13,C22 | CAP., X7R, 0.01uF, 50V, 10%, 0603 | AVX, 06035C103KAT
7 | 1 | C21 | CAP., X5R, 47uF, 16V, 20%,1210 | Taiyo Yuden, EMK325BJ476MM-T
8 | 2 | C2,C26 | CAP., NPO, 1000pF, 50V, 10%, 0603 | AVX, 06035A102KAT
9 | 1 | C30 | CAP., X7R, 15pF, 50V, 10%, 0603 | AVX, 06035A150KAT
10 | 1 | C31 | CAP., X7R, 33pF, 50V, 10%, 0603 | AVX, 06035A330KAT
11 | 2 | R1,R12 | RES., CHIP, 200, 1/10W, 5%, 0603 | YAGEO, RC0603JR-07200RL
12 | 1 | R2 | RES., CHIP, 33.2K, 1/10W, 1%, 0603 | YAGEO, RC0603FR-0733K2L
13 | 1 | R3 | RES., CHIP, 4.7, 1/10W, 1%, 0603 | YAGEO, RT0603FR-074R7L
14 | 1 | R4 | RES., CHIP, 2.2, 1/10W, 1%, 0603 | YAGEO, RC0603FR-072R2L
15 | 1 | R5 | RES., CHIP, 2.74K, 1/10W, 1%, 0603 | YAGEO, RT0603FR-072K74L
16 | 1 | R6 | RES., CHIP, 0, 1/10W, 0603 | YAGEO, RT0603FR-070RL
17 | 4 | R7,R8,R9,R16 | RES., CHIP, 4.99K, 1/10W, 1%, 0603 | YAGEO, RT0603FR-074K99L
18 | 1 | R10 | RES., CHIP, 10, 1/10W, 5%, 0603 | YAGEO, RC0603JR-0710RL
19 | 4 | R11,R13,R15 | RES., CHIP, 1K, 1/10W, 1%, 0603 | YAGEO, RT0603FR-071KL
20 | 1 | R14 | RES., CHIP, 49.9, 1/4W, 1%, 1206 | YAGEO, RT1206FR-0749R9L
21 | 2 | U2,U5 | IC, 74LCX573MTC, TSSOP-20PIN | FAIRCHILD, 74LCX573MTCX
22 | 1 | U3 | IC, LT1468CS8, S8 | LINEAR TECH.,LT1468CS8#PBF
23 | 1 | U4 | IC, LT1019ACS8-2.5, S8 | LINEAR TECH.,LT1019ACS8-2.5#PBF
24 | 1 | U6 | IC, 74VHC161MTC, TSSOP | FAIRCHILD, 74VHC161MTCX
25 | 1 | U7 | IC, 74AC20MTC, TSSOP | FAIRCHILD, 74AC20MTCX
26 | 1 | U8 | IC, LT1761ES5-3.3, SOT-23 | LINEAR TECH., LT1761ES5-3.3#PBF
27 | 1 | U9 | IC, 1.000MHZ ECS-8FMX-010 | ECS INC, ECS-8FMX-010-TR
28 | 1 | U10 | IC, 24LC025ST, TSSOP | MICROCHIP 24LC025-I/ST
29 | 3 | U14,U15,U16 | IC, NC7SZ04P5X, SC71 | FAIRCHILD, NC7SZ04P5X
30 | 1 | U13 | IC, LT1761ES5-5, SOT-23 | LINEAR TECH., LT1761ES5-5#PBF
31 | 1 | U1 | IC, LTC1606ACG#PBF, SSOP | LINEAR TECH.,LTC1606ACG#PBF
ADDITIONAL DEMO BOARD CIRCUIT COMPONENTS:
1 | 0 | C18,C19(OPT) | CAP., X7R, 0.1uF, 25V, 10%, 0603 | AVX, 06033C104KAT2A
2 | 0 | U11,U12(OPT) | IC, NC7SZ04P5X, SC70 | FAIRCHILD, NC7SZ04P5X
HARDWARE-FOR DEMO BOARD ONLY:
1 | 1 | JP1 | 0.1" DOUBLE ROW HEADER 2x3 | SAMTEC, TSW-103-07-L-D
2 | 9 | JP2 - JP10 | 0.1" SINGLE ROW HEADER, 3 PIN | SAMTEC, TSW-103-07-L-S
3 | 10 | JP1 - JP10 | SHUNT, .1" BLK | SAMTEC SNT-100-BK-G
4 | 5 | TP1-TP5 | TESTPOINT, TURRET, .095" | MILL-MAX, 2501-2-00-80-00-00
5 | 2 | J1,J3 | CONN, BNC, 5 PINS | CONNEX, 112404
6 | 1 | J2 | CON, HDR, .1 X .1 CNTRS, 40PIN | SAMTEC,TSW-120-07-L-D
7 | 4 | STAND OFF | STAND-OFF, NYLON 0.375" tall | KEYSTONE, 8832 (SNAP ON)