## 1187A
Item | Qty | Ref - Des | Desc | Manufacturer's Part Number
REQUIRED CIRCUIT COMPONENTS:
1 | 2 | C2, C3 | CAP, CHIP 0.1uF, X5R, 10V, +/-10% 0402 | MURATA, GRM155R61A104KA01
2 | 2 | C1, C6 | CAP, CHIP 1uF, X5R, 10V, +/-10% 0402 | MURATA, GRM155R61A105KE15D
3 | 1 | U1 | IC, Dual SIM/Smart CARD Interface/Power Supply | LINEAR TECHNOLOGY, LTC4558EUD
ADDITIONAL DEMO BOARD CIRCUIT COMPONENTS:
1 | 2 | C4, C5 | CAP, CHIP 0.1uF, X5R, 10V, +/-10% 0402 | MURATA, GRM155R61A104K
2 | 9 | R1-R9 | Res, Chip 100K, 1/16W 1% | VISHAY, CRCW0402100KFKED
3 | 2 | J1, J2 | CONN, ISO LANDING PCB SMART CARD | AMPHENOL, C702-10M008-1214
HARDWARE FOR DEMO BOARD ONLY:
1 | 7 | E1-E7 | TURRET, TEST PIN, 0.095" | MILL MAX, 2501-2-00-80-00-00-07-0
2 | 17 | E8-E24 | TURRET, TEST PIN, 0.061" | MILL MAX, 2308-2-00-80-00-00-07-0
3 | 7 | JP1-JP7 | JUMPER, 0.079"CC, 3PIN | SAMTEC, TMM-103-02-L-S
4 | 7 | JP1-JP7 | SHUNT | SAMTEC, 2SN-BK-G
5 | 4 |  | STANDOFFS | KEYSTONE, 8831