## Sheet1
| Qty | Reference | Part Description | Manufacture / Part # | Kit Qty | In Stock | Qty On Order | Item
REQUIRED CIRCUIT COMPONENTS:
1 | 1 | C2 | CAP, CHIP, C0G, 10pF, ±0.5pF, 100V, 0402 | VISHAY, VJ0402A100DXBA | #VALUE! | YES
2 | 1 | C3 | CAP, CHIP, BX, 330pF, ±5%, 50V, 0402 | VISHAY, VJ0402X331JXAA | 0 | YES
3 | 1 | C4 | CAP, CHIP, C0G, 33pF, ±5%, 100V, 0402 | VISHAY, VJ0402A330JXBA | 0 | YES
4 | 2 | C5,C8 | CAP, CHIP, X5R, 22µF, ±20%,6.3V, 0805 | MURATA, GRM21BR60J226ME39L | 0 | YES
5 | 1 | C6 | CAP, CHIP,C0G, 22pF, ±5%, 50V, 0402 | MURATA, GRM1555C1H220J
6 | 1 | C7 | CAP, CHIP, X5R, 10µF, ±20%, 6.3V, 0603 | MURATA, GRM188R60J106ME47D | #VALUE! | YES
7 | 1 | C10 | CAP, CHIP X5R, 1.0µF, ±10%, 10V, 0402 | MURATA, GRM155R1A105KE15D | #VALUE! | YES
8 | 1 | L1 | IND, SMT, 4.7µH, 155mΩ, ±20%, 1.2A, 3.0mmX3.2mm | TOKO, 1098AS-4R7M
9 | 1 | L2 | IND, SMT, 2.2uH, 39mΩ, ±20%, 1.8A, 2.8mmX3.0mm | TOKO, 1072AS-2R2M
10 | 1 | R6 | RES, CHIP, 1.74kΩ, ±1%, 1/16W, 0402 | VISHAY, CRCW04021K74FKED
11 | 1 | R10 | RES, CHIP,15kΩ, ±1%, 1/16W, 0402 | VISHAY, CRCW040215K0FKED
12 | 1 | R11 | RES, CHIP, 105kΩ, ±1%, 1/16W, 0402 | VISHAY, CRCW0402105KFKED
13 | 2 | R12,R16 | RES, CHIP, 324kΩ, ±1%, 1/16W, 0402 | VISHAY, CRCW0402324KFKED
14 | 1 | R13 | RES, CHIP, 121kΩ, ±1%, 1/16W, 0402 | VISHAY, CRCW0402121KFKED
15 | 1 | R15 | RES, CHIP, 649kΩ, ±1%, 1/16W, 0402 | VISHAY, CRCW0402649KFKED
16 | 1 | U1 | Linear USB Battery Charger with Buck and Buck-Boost Regulators | LINEAR TECH., LTC3558EUD
ADDITIONAL DEMO BOARD CIRCUIT COMPONENTS:
1 | 1 | C1 | CAP, CHIP, X5R, 10µF, ±20%, 6.3V, 0603 | MURATA, GRM188R60J106ME47D | #VALUE! | YES
2 | 1 | C9 | CAP, CHIP, X5R, 4.7µF, ±20%, 6.3V, 0603 | MURATA, GRM188R60J475KE19D | #VALUE! | YES
3 | 1 | D1 | DIODE, LED, GREEN, SMT, 1206 | PANASONIC, LN1351CTR | #VALUE! | YES
4 | 2 | R1,R17 | RES, CHIP, 1.0Ω, ±5%, 1/16W, 0402 | VISHAY, CRCW04021R00JNED
5 | 2 | R2,R3 | RES, CHIP, 100kΩ, ±5%, 1/16W, 0402 | VISHAY, CRCW0402100KFKED
6 | 2 | R4,R5 | RES, CHIP, 0Ω jumper, 1/16W, 0402 | VISHAY, CRCW04020000Z0ED
7 | 3 | R7,R8,R9 | RES, CHIP, 1MEGΩ, ±1%, 1/16W, 0402 | VISHAY, CRCW04021M00FKED
8 | 1 | R14 | RES, CHIP, 20Ω, ±1%, 1/16W, 0402 | VISHAY, CRCW040220R0FNED
9 | 1 | R18 | RES, CHIP, 1kΩ, ±5%, 1/16W, 0603 | VISHAY, CRCW06031K00JNED
HARDWARE FOR DEMO BOARD ONLY:
1 | 1 | J1 | CONN, USB Mini-B | TYCO, 1734035-2
2 | 0 | J2-OPT | CONN, Li-Ion battery | HIROSE, DF3-3P-2DSA | 0 | YES
3 | 6 | JP1,JP2,JP3,JP4,JP5,JP6 | HEADER, 3 PINS, 2mm | SAMTEC, TMM-103-02-L-S | #VALUE! | YES
4 | 6 | JP1,JP2,JP3,JP4,JP5,JP6 | SHUNT 2MM | SAMTEC, 2SN-BK-G | #VALUE! | YES |  | -14
5 | 9 | E1,E2,E10,E11,E12,E13 E14,E15,E16 | TURRET, 0.09 DIA | MILL-MAX, 2501-2-00-80-00-00-07-0 | #VALUE! | YES
6 | 8 | E3,E4,E5,E6,E7,E8,E9,E17 | TURRET, 0.061 DIA | MILL-MAX, 2308-2-00-80-00-00-07-0
7 | 4 |  | STAND-OFF, NYLON 0.375" tall (SNAP ON) | KEYSTONE, 8832 (SNAP ON)
8 | 1 |  | FAB, PRINTED CIRCUIT BOARD | DEMO CIRCUIT 1276B
9 | 2 |  | STENCIL - TOP & BOTTOM | STENCIL #1276B-TOP & BOTTOM | #VALUE! | YES
-16
-17
-19
-14
-21
-20