## Sheet1
Item | Qty | Reference | Part Description | Manufacture / Part # | Kit Qty
|  |  |  | NUMBER OF BOARDS = | 225
1 | 18 | C1-C4,C6,C7,C8,C11,C13,C15,C17,C19,C21,C22, | CAP, NPO 47PF 50V 10% 0402 | AVX 04025A470KAT | 4050
C23,C25,C26,C27
2 | 8 | C5,C20,C35,C37-C40,C42 | CAP, X7R 0.1UF 16V 10% 0402 | TAIYO YUDEN, EMK105BJ104KVFR | 1800
3 | 8 | C9,C10,C12,C14,C16,C18,C30,C34 | CAP, X5R 1.0UF 6.3V 20%, 0402 | TDK, C1005X5R0J105M | 1800
4 | 3 | C24,C28,C32 | CAP, X5R 10UF 6.3V 20% 0805 | AVX, 08056D106MAT | 675
5 | 2 | C33,C29 | CAP, X7R 0.01UF 16V 10% 0402 | AVX, 0402YC103KAT | 450
6 | 1 | C31 | CAP, X5R 100UF 6.3V 20% 1210 | TDK, C3225X5R0J107M | 225
7 | 0 | C36,C41 | CAP., 0402 | OPT | 0
8 | 2 | E1,E2 | TESTPOINT, TURRET, 0.064" | MILL-MAX, 2308-2 | 450
9 | 2 | JP1,JP2 | JMP, 2X3, 0.079" | SAMTEC, TMM-103-02-L-D | 450
10 | 4 | SHUNTS FOR JP1-JP2 PIN 1&3, PIN 2&4 | SHUNT, .079" CENTER | SAMTEC, 2SN-BK-G | 900
11 | 0 | JP3 | JMP, 2X3, 0.079" | OPT | 0
12 | 1 | JP4 | JMP, 2X3, 0.100" | SAMTEC, TSW-103-07-L-D | 225
13 | 0 | JP5 | JMP, 3X3, 0.100" | OPT | 0
14 | 1 | J1 | HEADER, 2X20PIN, 0.100CC | SAMTEC, TSW-120-07-L-D | 225
15 | 0 | J2 | CON., SMA 50-OHM EDGE-LANCH |  | 0
16 | 1 | J3 | CONN, SMA, 5 PINS GOLD,CON-SMA | AMPHENOL CONNEX, 132357 | 225
17 | 2 | RN1,RN2 | RES ARRAY, 33 OHM, 5%, 0402 | VISHAY, CRA04S0803330JRT7 | 450
18 | 13 | R1,R3,R4,R6,R8,R10,R11,R13,R17,R21,R25,R28,R32 | RES, 49.9 OHMS 1% 1/16W, 0402 | AAC CR05-49R9FM | 2925
19 | 0 | R2,R5,R9,R12,R19,R27 | RES, 0603 | OPT | 0
20 | 2 | R7,R34 | RES, 33 OHMS 5% 1/16W, 0402 | AAC CR05-330JM | 450
21 | 8 | R14,R15,R20,R23,R24,R26,R29,R30 | RES, 499 OHMS 1% 1/16W, 0402 | AAC CR05-4990FM | 1800
22 | 5 | R16,R18,R33,R44,R45 | RES, 1K OHMS 1% 1/16W, 0402 | AAC CR05-1001FM | 1125
23 | 1 | R22 | RES, 1.0 OHMS 5% 1/16W, 0402 | AAC CR05-1R0JM | 225
24 | 2 | R31,R43 | RES, 10 OHMS 5% 1/16W, 0402 | AAC CR05-100JM | 450
25 | 0 | R35,R36 | RES, 0402 | OPT | 0
26 | 2 | R38,R37 | RES, 4.7K OHMS 1% 1/16W, 0402 | AAC CR05-4701FM | 450
27 | 1 | R39 | RES, 100K OHMS 1% 1/16W, 0402 | AAC CR05-1003FM | 225
28 | 3 | R40,R41,R42 | RES, 4.99K OHMS 1% 1/16W, 0402 | AAC CR05-4991FM | 675
29 | 1 | U1 | IC, LTC2351CUH-14, QFN32UH-5X5 | LINEAR TECH., LTC2351CUH-14 | 225
30 | 1 | U2 | IC, LT1761ES5-2.5, SOT23-5 | LINEAR TECH., LT1761ES5-2.5 | 225
31 | 1 | U3 | IC, LT1761ES5-3.3, SOT23-5 | LINEAR TECH., LT1761ES5-3.3 | 225
32 | 1 | U4 | IC, 74LCX245BQX, DQFN20 | FAIRCHILD, 74LCX245BQX | 225
33 | 0 | U5 | IC, UHS SINGLE SPST BUS SWITCH, SC70-5 | OPT | 0
34 | 0 | U6 | IC, LTC6905CS5, SOT23-5 | OPT | 0
35 | 2 | U10,U7 | IC, ULP-A UNBUFFERED INVERTER, SC70-5 | FAIRCHILD, NC7SVU04P5X | 450
36 | 1 | U8 | IC, 24LC025,TSSOP-8 | MICROCHIP, 24LC025-I /ST | 225
37 | 1 | U9 | IC, SINGLE D FLIP FLOP, US8 | ON SEMI., NL17SZ74 | 225
38 | 4 | STAND-OFFS ON BOTTOM SIDE | STAND-OFF, NYLON (SNAP ON), 0.25" TALL | KEYSTONE, 8831(SNAP ON) | 900
39 | 1 | STENCIL | STENCIL FOR TOP SIDE ONLY | DC1278A | 1