## DC1282A General BOM
Item | Qty | Reference | Part Description | Manufacturer / Part # | Kit Qty | Pkg Qty | Bal. | Parts/Purch.
1 | 0 | C4 (Option) | CAP~NPO~1.8pF~50V~0.25pF~0402 | AVX/04025A1R8CAT2A
2 | 1 | C8 | CAP~NPO~1.8pF~50V~0.25pF~0402 | AVX/04025A1R8CAT2A
3 | 1 | C12 | CAP~X5R~0.01uF~16V~10%~0402 | AVX/0402YC103KAT
4 | 15 | C15-16, C20, C22, C25-32, C34-36 | CAP~X5R~0.1uF~10V~10%~0402 | AVX/0402ZD104KAT
5 | 5 | C1-3, C7, C23 | CAP~X7R~0.01uF~16V~10%~0603 | AVX/0603YC103KAT
6 | 2 | C18, C19 | CAP~X7R~0.1uF~16V~10%~0603 | AVX/0603YC104KAT
7 | 2 | C13, C17 | CAP~X5R~2.2uF~10V~20%~0805 | AVX/0805ZD225MAT
8 | 3 | C14, C24, C38 | CAP~X5R~4.7uF~10V~20%~0805 | AVX/0805ZD475MAT
9 | 4 | J2, J3, J4, J9 | HEADER~3X2~2mm | Samtec, TMM-103-02-L-D
10 | 2 | J5, J7 | CONN~SMA 50-OHM EDGE-LAUNCH | E.F. Johnson, 142-0701-851
11 | 19 | R13, R16-23, R30-35, R38-41 | RES~100~5%~1/20~0201 | VISHAY, CRCW0201100RJNED
12 | 1 | R15 | RES~100~1%~1/16~0402 | VISHAY, CRCW0402100RFKED
13 | 1 | R24 | RES~100K~1%~1/16~0402 | VISHAY, CRCW0402100KFKED
14 | 2 | R11-12 | RES~33.2~1%~1/16~0402 | VISHAY, CRCW040233R2FKED
15 | 2 | R1, R2 | RES~49.9~1%~1/16~0402 | VISHAY, CRCW040249R9FKEA
16 | 6 | R4, R5, R9, R10, R27, R28 | RES~4.99~1%~1/16W~0402 | VISHAY/CRCW04024R99FKED
17 | 3 | R25, R26, R29 | RES~4990~1%~1/16~0402 | VISHAY, CRCW04024K99FKED
18 | 0 | R3 (Option)
19 | 2 | R14, R37 | RES~100~1%~1/16W~0603 | VISHAY, CRCW0603100RFKED
20 | 3 | R6-8 | RES~1000~1%~1/16W~0603 | VISHAY, CRCW06031K00FKEB
21 | 2 | R42, R43 | FERRITE BEAD~SMT~1206 | MURATA/BLM31PG330SN1L
22 | 2 | T1, T2 | XFRM~RF~SMT~1:1 BALUN | MACOM/MABA-007159-000000
23 | 1 | U1 | IC~Serial_EEPROM~TSSOP8 | MICROCHIP/24LC025-I /ST
24 | 2 | U3, U4 | BUFFER~LVDS~OCTAL | FAIRCHILD/FIN1108MTD
25 | 1 | U5 | BUFFER~LVDS~SINGLE | FAIRCHILD/FIN1101K8X
26 | 4 | TP1, TP2, TP4, TP5 | TURRET | MILL_MAX/2308-2
27 | 4 | Z(STAND-OFF) | STAND-OFF, NYLON 0.25" tall | KEYSTONE, 8831(SNAP ON)
28 | 5 |  | SHUNT, .079" Center | SAMTEC, 2SN-BK-G
29 | 1 |  | FAB, PRINTED CIRCUIT BOARD | DEMO CIRCUIT 1282A
30 | 2 |  | STENCIL, 20X20 | STENCIL 1282A, 20X20

## DC1282A-A
Item | Qty | Reference | Part Description | Manufacturer / Part # | Kit Qty | Pkg Qty | Bal. | Parts/Purch.
1 | 1 | DC1282A | General BOM
2 | 1 | U2 | IC~ADC~160MSPS~16BIT~QFN-64 | LINEAR_TECH/LTC2209CUP#PBF

## DC1282A-C
Item | Qty | Reference | Part Description | Manufacturer / Part # | Kit Qty | Pkg Qty | Bal. | Parts/Purch.
1 | 1 | DC1282A | General BOM
2 | 1 | U2 | IC~ADC~180MSPS~16BIT~QFN-64 | LINEAR_TECH/LTC2209#3BCPBF