## DC1317A-H
Item | Qty | Reference | Part Description | Manufacturer / Part #
REQUIRED CIRCUIT COMPONENTS
1 | 4 | CIN1,CIN2,CIN3,CO1 | Cap., X7R, 6.8µF, 50V, 20% 1812 | TDK, C4532X7R1H685M
2 | 1 | CSYS | Cap., Alum., 33µF, 63V, 20% | SUN ELECT., 63HVH33M
3 | 1 | CU1 | Cap., X5R, 4.7µF, 16V, 20% 1206 | Taiyo Yuden, EMK316BJ475ML
4 | 2 | C3,C23 | Cap., X5R, 1µF, 16V, 20%, 0603 | Taiyo Yuden, EMK107BJ105MA
5 | 1 | C5 | Cap., X7R, 2.2uF, 50V, 10% 0805 | TDK, C2012X7R1H225K
6 | 2 | C8,C9 | Cap., X7R, 100pF, 50V, 10% 0603 | AVX, 06035C101KAT2A
7 | 2 | C10,C33 | Cap., X7R, 0.1µF, 50V, 10% 0603 | AVX, 06035C104KAT2A
8 | 1 | C11 | Cap., X7R, 3.3nF, 50V, 10% 0603 | AVX, 06035C332KAT2A
9 | 1 | C13 | Cap., X7R, 0.47µF, 10V, 10% 0603 | AVX, 0603ZC474KAT2A
10 | 1 | C19 | Cap., X7R, 1uF, 10V, 10% 0805 | AVX, 0805ZC105KAT2A
11 | 1 | C15 | Cap., X7R, 2200pF, 250V, 10% 1812 | Murata,GA343QR7GD222KW01L
12 | 1 | C16 | Cap., X5R, 0.22µF, 10V, 10% 0603 | AVX, 0603ZD224KAT2A
13 | 1 | C17 | Cap., X7R, 0.015µF, 50V, 10% 0603 | AVX, 06035C153KAT2A
14 | 1 | C25 | Cap., X7R, 33nF, 200V, 20% 1206 | AVX, 12062C333MAT2A
15 | 1 | C34 | Cap., Chip, 0.33µF, 100V, 10% 1210 | AVX, 12101C334KAT2A
16 | 6 | D2,D3,D6,D11,D14,D17 | Diode, High-Speed Diode, SOD-523 | Phillips Semi., BAS516
17 | 1 | D5 | Diode, Voltage Regulator, SOD-323 | Phillips Semi., PDZ10B
18 | 1 | D9 | Diode, Voltage Regulator, SOD-323 | Phillips Semi., PDZ7.5B
19 | 1 | D10 | Diode, Schottky Barrier, SOD-323 | Phillips Semi., BAT760
20 | 1 | L1 | Inductor, 220µH | Champs TECH., PQA2050-220-LTC
21 | 1 | L2 | Inductor, 1.5mH | Coilcraft, DO1607B-155ML-C
22 | 1 | Q1 | Mosfet, N-Channel., PowerPAK SO-8 | RENESAS, RJK0653DPB
23 | 1 | Q2 | Rectifier, Schottky Barrier, PowerDI 5 | DIODES., PDS3200-13
24 | 1 | Q3 | Rectifier, Ultra-fast Recovery, PowerDI 5 | DIODES., PDU540-13
25 | 1 | Q9 | Trans., NPN transistor, SOT89 | Phillips Semi., BCX55
26 | 1 | Q10 | Trans., NPN., 100V, 1A, SOT23-6 | Phillips Semi., PBSS8110D
27 | 1 | Q12 | Trans., PNP transistor, SOT416 | Phillips Semi., BC856T
28 | 1 | Q13 | Mosfet,P-CH, 60-V SO-8 | VISHAY, Si9407BDY
29 | 1 | RCS1 | Res., Chip., 5mΩ, 1W, 1% TLR2H/2010 | KOA, TLR2HDTE5L00F75
30 | 1 | R1 | Res., Chip., 2.2, 1/10W, 5% 0603 | Vishay, CRCW06032R20JNEA
31 | 1 | R2 | Res., Chip., 560K, 1/10W, 5% 0603 | Vishay, CRCW0603560KJNEA
32 | 6 | R3,R5,R7,R12,R31,R42 | Res., Chip., 0 OHM, 0603 | Vishay, CRCW06030000Z0EA
33 | 1 | R9 | Res., Chip., 47, 1/10W, 5% 0603 | Vishay, CRCW060347R0JNEA
34 | 1 | R10 | Res., Chip., 43K, 1/10W, 5% 0805 | Vishay, CRCW080543K0JNEA
35 | 2 | R13,R24 | Res., Chip., 22K, 1/10W, 5% 0603 | Vishay, CRCW060322K0JNEA
36 | 1 | R14 | Res., Chip., 33K, 1/10W, 5% 0603 | Vishay, CRCW060333K0JNEA
37 | 1 | R15 | Res., Chip., 249K, 1/10W, 1% 0603 | Vishay, CRCW0603249KFKEA
38 | 2 | R11,R45 | Res., Chip., 10K, 1/10W, 5% 0603 | Vishay, CRCW060310K0JNEA
39 | 1 | R20 | Res., Chip., 470K, 1/10W, 5% 0603 | Vishay, CRCW0603470KJNEA
40 | 1 | R22 | Res., Chip., 13.3K, 1/10W, 1% 0603 | Vishay, CRCW060313K3FKEA
41 | 1 | R23 | Res., Chip., 2.4K, 1/10W, 5% 0603 | Vishay, CRCW06032K40JNEA
42 | 1 | R26 | Res., Chip., 220, 1/10W, 5% 0603 | Vishay, CRCW0603220RJNEA
43 | 1 | R27 | Res., Chip., 470, 1/10W, 5% 0603 | Vishay, CRCW0603470RJNEA
44 | 2 | R28,R32 | Res., Chip., 143K, 1/10W, 1% 0603 | Vishay, CRCW0603143KFKEA
45 | 1 | R29 | Diode, Schottky barrier Diode, SOD-523 | Phillips Semi., PMEG3002AEB
46 | 1 | R30 | Res., Chip., 1.2K, 1/10W, 5% 0603 | Vishay, CRCW06031K20JNEA
47 | 1 | R33 | Res., Chip., 158K, 1/10W, 1% 0603 | Vishay, CRCW0603158KFKEA
48 | 1 | R34 | Res., Chip., 19.6K, 1/10W, 1% 0603 | Vishay, CRCW060319K6FKEA
49 | 1 | R35 | Res., Chip., 487K, 1/8W, 1% 0805 | Vishay, CRCW0805487KFKEA
50 | 1 | R38 | Res., Chip., 6.04K, 1/10W, 1% 0603 | Vishay, CRCW06036K04FKEA
51 | 1 | R53 | Res., Chip., 200, 1/10W, 5% 0603 | Vishay, CRCW0603200RJNEA
52 | 1 | R54 | Res., Chip., 2.2, 1/8W, 5% 1206 | Vishay, CRCW12062R20JNEA
53 | 1 | T1 | Transformer, SMT | CHAMPS TECH., G45R2-0324-006
54 | 1 | U1 | I.C., LT1952EGN-1, SSOP-16 GN | Linear Tech., LT1952EGN-1#PBF
55 | 1 | U2 | I.C., LTC4440ES6-5, SOT23-6 | Linear Tech., LTC4440ES6-5#PBF
56 | 1 | U4 | I.C., LT4430ES6, SOT23-6 | Linear Tech., LT4430ES6#PBF
57 | 1 | U6 | I.C., Photocoupler | NEC, PS2801-1
58 | 1 |  | FAB, PRINTED CIRCUIT BOARD | DEMO CIRCUIT 1317A
ADDITIONAL DEMO BOARD CIRCUIT COMPONENTS
1 | 0 | CO2,CO3(opt.) | Cap., 1812
2 | 0 | C1,C35(opt.) | Cap., 1206
3 | 0 | C4,C6,C14(opt.) | Cap., 0805
4 | 0 | C7,C12,C18,C21,C24,C28-C32(opt) | Cap., 0603
5 | 0 | D1(opt.) | Diode, SOD-523
6 | 0 | D7(opt.) | Diode, SOD523
7 | 0 | D8(opt.) | Diode, SOD-123
8 | 0 | D15,D16(opt.) | Diode, SOD-323
9 | 0 | L3(opt.) | Inductor,
10 | 0 | L4(opt.) | Inductor, 0603
11 | 0 | R4,R55(opt.) | Res., Chip., 1206
12 | 0 | R6,R17-R19, R21,R51,R52,R48 (opt.) | Res., Chip., 0603
13 | 0 | R8,R16,R49,R50 (opt.) | Res., Chip., 0805
14 | 0 | T2 (opt.) | Transformer, SMT
15 | 0 | U5 (opt.) | I.C., SO8
16 | 0 | U7 (opt.) | I.C., SOT23-6
HARDWARE FOR DEMO BOARD ONLY
1 | 6 | TP1-TP6 | TESTPOINT, TURRET, .094" pbf | MILL-MAX, 2501-2-00-80-00-00-07-0
2 | 4 | AT 4 CORNERS Bottom-side of PCB | Bumpon, transparent and true white | 3M, BUMPON SJ-5303