## DC1322A
Item | Qty | Reference | Part Description | Manufacturer / Part #
REQUIRED CIRCUIT COMPONENTS:
1 | 2 | C1,C2 | Cap., X5R 6.8uF 50V 20% 1812 | TDK C4532X5R1H685M
2 | 1 | C3 | Cap., Alum 82uF 50V 10% OSCON-10X7.7 | SANYO 50CE82BSA
3 | 1 | C4 | Cap., X7R 0.1uF 630V 20% 1812 | TDK C4532X7R2J104M
4 | 1 | C5 | PhotoFlash Cap., 400uF, 330V 20% C-FK-D22 | RUBYCON, 330FK400M22X38
5 | 1 | C7 | Cap., X5R 1uF 25V 20% 0603 | AVX 06033D105MAT2A
6 | 1 | D1 | Diode, 1A/1000V | Central Semi. CMR1U-10
7 | 1 | Q1 | MOSFET, N-CHAN.,150V SO8-PWRPAK-SGL | Vishay Si7846DP-T1-E3
8 | 2 | R1,R6 | Res., Chip 40.2K 0.06W 1% 0603 | Vishay CRCW060340K2FKEA
9 | 2 | R2,R19,R24 | Res/Jumper, 0 Ohm 1/16W 1 AMP 0603 | Vishay CRCW0603000Z0EA
10 | 1 | R3 | Res., Chip 1.33K 0.06W 1% 0603 | Vishay CRCW06031K33FKEA
11 | 3 | R4,R5,R18 | Res., Chip 100K 0.06W 5% 0603 | Vishay CRCW0603100KJNEA
12 | 1 | R7 | Res., Chip 21.0K 0.06W 1% 0603 | Vishay CRCW060321K0FKEA
13 | 2 | R8,R11 | Res., Chip 80.6K 0.06W 1% 0603 | Vishay CRCW060380K6FKEA
14 | 1 | R10 | Res., Chip 845K 0.06W 1% 0603 | Vishay CRCW0603845KFKEA
15 | 1 | R16 | Res., 0.012 0.125W 1% 0805 | Vishay WSL0805R0120FEA
16 | 1 | R17 | Res., Chip 442K 0.06W 1% 0603 | Vishay CRCW0603442KFKEA
17 | 1 | T1 | XFMR., 10uH 10A TRANS-TDK-DCT20EFD | TDK DCT20EFD-U32S003
18 | 1 | U1 | I.C., DC/DC Converter QFN(20)(UFD)4MMX5MM | Linear Tech, LT3751EUFD#PBF
ADDITIONAL DEMO BOARD CIRCUIT COMPONENTS:
1 | 0 | C6,C10 (Opt) | Cap., 0603
2 | 1 | C8 | Cap., X7R 0.47uF 50V 20% 0805 | Taiyo Yuden UMK212B7474MG-T
3 | 1 | C9 | Cap., X5R 1uF 25V 20% 0603 | AVX 06033D105MAT2A
4 | 1 | Q2 | TRANSISTOR, NPN, 0.5A 400V DPAK | ROHM 2SD2568TLQ
5 | 0 | R9,R23 (Opt) | Res/Jumper, Chip 0 Ohm 1/16W 1 AMP | Vishay CRCW0603000Z0EA
6 | 1 | R12 | Res., Chip 100K 0.25W 5% 1206 | Vishay CRCW1206100KJNEA
7 | 3 | R13,R14,R15 | Res., Chip 33K 0.25W 5% 1206 | Vishay CRCW120633K0JNEA
8 | 0 | R20 (Opt) | Res., 1206
9 | 1 | R21 | Res., Chip 34.0K 0.06W 1% 0603 | Vishay CRCW060334K0FKEA
10 | 1 | R22 | Res., Chip 4.99K 0.06W 1% 0603 | Vishay CRCW06034K99FKEA
11 | 0 | R25 (Opt) | Res/Jumper, Chip 0 Ohm 1/4W 1 AMP1206 | Vishay CRCW1206000Z0EA
12 | 1 | U2 | I.C., Volt. Reg. | Linear Tech., LT3010EMS8E#PBF
HARDWARE-FOR DEMO BOARD ONLY:
1 | 9 | E1-E9 | Turret, Testpoint | Mill Max 2501-2-00-80-00-00-07-0
2 | 3 | JP1,JP2,JP3 | Jumper, RIGHT ANGLE 3PIN 2MM Ctrs. | SAMTEC, TMM-103-01-L-S-RA
3 | 3 | XJP1,XJP2,XJP3 | Shunt, 2mm Ctrs. | Samtec 2SN-BK-G
4 | 1 |  | DC891 TOP COVER 1-22866K | G&K MACHINING,
5 | 1 |  | DC891 BOTTON COVER 2-22866K | G&K MACHINING,
6 | 8 | MTG Stand off | HWD, SCREWS 4-40 | PHILIPS, 4-40 x 1/4 PHD
7 | 4 |  | TOP SPACERS 4-40x1/4 x3/8 HEX ALUM | KEYSTONE, 2202
8 | 4 |  | BOTTOM SPACERS 4-40x1/4 X1/4 ALUM | KEYSTONE, 8714
9 | 1 |  | FAB, 1332A_Rev1 | DEMO CIRCUIT 1322A
10 | 2 |  | STENCIL (Top & Bottom) | STENCIL 1322A