## Sheet1
| Qty | Reference | Part Description | Manufacture / Part # | Kit Qty | In Stock | Qty On Order | Item
|  |  |  | NUMBER OF BOARDS = | 10
REQUIRED CIRCUIT COMPONENTS:
1 | 2 | C1,C2 | CAP, CHIP, X5R, 4.7µF, ±10%, 50V, 1206 | MURATA, GRM31CR71H475KA12L | 20
2 | 1 | C3 | CAP, CHIP, X5R, 22µF, ±20%, 6.3V, 0805 | TAIYO YUDEN JMK212BJ226MG | 10
3 | 1 | C5 | CAP, CHIP, X5R, 0.1µF, ±10%, 16V, 0402 | MURATA, GRM155R71C104KA88 | 10
4 | 1 | D1 | DIODE, SCHOTTKY, 2A, 40V, SMB | DIODES INC, DFLS240L | 10
5 | 1 | L1 | IND, SMT, 4.7µH, 102mΩ,1.7A, ±30%, 5x5mm | TDK, VLCF5020T-4R7N1R7-1 | 10
6 | 1 | Q1 | MOSFET, -12V, 35mΩ, -5.3A, SOT-23 | VISHAY, Si2333DS | 10
7 | 1 | R2 | RES, CHIP, 66.5kΩ, 100ppm, 1/16W, 1%, 0402 | VISHAY, CRCW040266K5FKED | 10
8 | 1 | R1 | RES, CHIP, 1.0Ω, 200ppm, 1/16W, 5%, 0402 | VISHAY, CRCW04021R00JNED | 10
9 | 1 | R3 | RES, CHIP, 147kΩ, 100ppm, 1/16W, 1%, 0402 | VISHAY, CRCW0402147KFKED | 10
10 | 1 | R5 | RES, CHIP, 68.1kΩ, 100ppm, 1/16W, 1%, 0402 | VISHAY, CRCW040268K1FKED | 10
11 | 1 | U1 | IC, SMT, HV Input Preregulator with Output Current Limit for Battery Charger Applications | LTC, LT3653EDCB | 10
ADDITIONAL DEMO BOARD CIRCUIT COMPONENTS:
1 | 1 | C4 | CAP, CHIP, X5R, 10µF, ±20%, 6.3V, 0603 | TDK, C1608X5R0J106M | 10
2 | 1 | R4 | RES, CHIP, 1.0Ω, 200ppm, 1/16W, 5%, 0402 | VISHAY, CRCW04021R00JNED | 10
HARDWARE FOR DEMO BOARD ONLY:
1 | 9 | E1,E2,E3,E4,E5,E6,E7, E8,E9 | Turret, 0.09" | MIL-MAX, 2501-2 | 90
2 | 1 | J1 | 2x8 Pin Right Angle Connector | SAMTEC, TSH-108-01-T-RA | 10
3 | 3 | JP1,JP2,JP3 | 3 Pin Jumper, 2mm | SAMTEC, TMM-103-02-L-S | 30
4 | 3 | JP1,JP2,JP3 | SHUNT 2mm | SAMTEC, 2SN-BK-G | 30
5 | 4 |  | STAND-OFF, NYLON 0.375" tall (SNAP ON) | KEYSTONE, 8832 (SNAP ON) | 40
-15
-16
-17
-19
-14
-21
-20