## DC1331C
Item | Qty | Reference | Part Description | Manufacturer / Part #
1 | 13 | C1-C13 | CAP, 1206 100nF 20% 100V X7R | TDK C3216X7R2A104M
2 | 2 | C14,C15 | CAP, 0603 1uF 10% 16V X7R | TDK C1608X7R1C105K
3 | 0 | C16,C17 | CAP, 0603 OPTION | OPTION
4 | 1 | C18 | CAP, 0603 0.1uF 10% 25V X7R | AVX 06033C104KAT
5 | 1 | C19 | CAP, 1210 820pF 10% 500V NPO | AVX 12107A821KAT
6 | 3 | D1-D3 | DIODE, SWITCHING | VISHAY RS07J
7 | 6 | D4-D6,D32-D34 | DIODE, SCHOTTKY | DIODES INC. BAT46W
8 | 0 | D7 | DIODE, BUS-port ESD protection | CAL MICRO CM1223-04SO
| 1 | D7 ALTERNATE |  | NXP PRTR5VOU4D
9 | 12 | D8 - D19 | DIODE,7.5V,200mW,SOD323 | PHILIPS PDZ7.5B
10 | 0 | D20 - D31 | DIODE, OPTION
11 | 1 | D35 | DIODE, ZENER,62V | CENTRAL SEMI. CMHZ5265B
12 | 5 | E1-E5 | TURRET | MILL MAX 2308-2-00-80-00-00-07-0
13 | 1 | J1 | HEADER, 1X16 3.5mm, HORIZ. | WEIDMULLER 1761682001
| 0 | J1 ALTERNATE |  | WEIDMULLER 161419000
14 | 2 | J2,J3 | HEADER, 2X7 2mm | MOLEX 87831-1420
15 | 5 | J4-J8 | SHUNT | SAMTEC 2SN-BK-G
16 | 5 | J4-J8 | HEADER,3PIN, 2mm | SAMTEC TMM-103-02-L-S
17 | 1 | L1 | IND, BEAD, 1206 | MURATA BLM31PG330SN1L
18 | 12 | LED1-LED12 | LED, | LITE-ON LTST-C190KGKT
19 | 12 | Q1-Q12 | XSTR, MOSFET, P-CHANNEL | ROHM RTR020P02
20 | 5 | R1,R3,R41,R43,R44 | RES, 1206 100 OHMS 5% 1/4W | VISHAY CRCW1206100RJNEA
21 | 14 | R5,R7,R9,R11,R13,R15,R17, | RES, 0603 100 OHMS 5% 1/16W | VISHAY CRCW0603100RJNEA
R19,R21,R23,R25,R27,R31,R32
22 | 12 | R6,R8,R10,R12,R14,R16, | RES, 0603 475 OHMS 1% 1/16W | VISHAY CRCW0603475RFKEA
R18,R20,R22,R24,R26,R28
23 | 2 | R30,R29 | RES, 0603 10K OHMS 1% 1/16W | VISHAY CRCW060310K0FKED
24 | 2 | R34,R33 | RES, 0603 4.99K OHMS 1% 1/16W | VISHAY CRCW06034K99FKEA
25 | 0 | R40,R35 | RES, 1206 OPTION | OPTION
26 | 9 | R36-R39,R69-R73 | RES, 0603 1M OHMS 1% 1/16W | VISHAY CRCW06031M00FKED
27 | 12 | R45-R56 | RES, 2512 15 OHMS 5% 1W | VISHAY CRCW251215R0JNEG
28 | 12 | R57-R68 | RES, 0603 3.3K OHMS 5% 1/16W | VISHAY CRCW06033.3KJNEA
29 | 3 | R2,R4,R42 | RES, 1206 20 OHMS 1% 1/4W | VISHAY CRCW120620R0FKEA
30 | 1 | U1 | IC, BATTERY MONITOR | LINEAR TECH. LTC6802IG-1
31 | 1 | U2 | IC, OP AMP | LINEAR TECH. LT6004IMS8#pbf
32 | 1 | U3 | IC, 24LC025-I/ST | MICROCHIP TECH. 24LC025-I/ST
33 | 1 | J1 | CONN. MATING 1X16 3.5 | WEIDMULLER 1615770000
34 | 1 |  | FAB, PRINTED CIRCUIT BOARD | DEMO CIRCUIT 1331C
35 | 1 |  | STENCIL | STENCIL 1331C

## Purch Parts
Item | Qty | Reference | Part Description | Manufacturer / Part # | Kit Qty | Pkg Qty | Bal. | Parts/Purch.
|  |  |  | NUMBER OF BOARDS = | 525
7 | 1 | D7 | DIODE, BUS-port ESD protection | CAL MICRO CM1223-04SO | 525 | 277 | -248
11 | 1 | J1 | HEADER, 1X16 3.5mm, HORIZ. | WEIDMULLER 1761682001 | 525 | 285 | -240
15 | 12 | LED1-LED12 | LED, | LITE-ON LTST-C190KGKT | 6300 | 3400 | -2900
30 | 1 | J1 | CONN. MATING 1X16 3.5 | WEIDMULLER 1615770000 | 525 | 85 | -440
TOTAL

## Parts Matrix
Kit #1331C Acct# 24 | Digi Key | Posi Solutions Cindy Ruff | Mouser Angela Trainor | Classic Component Josephine | Control Design Jeannie Dinkel
Cal Micro D7 CM1223-04SO Need Qty-300 | No Bid | 300 @ .650 = $ 195.00 | 300 @ .45 = $135.00 | 300 @ .79 = $ 237.00
Lite-On LED1-12 LTST-C190KGKT Need Qty-3000 | 3000 @ .0435 = $ 130.50 | 3000 @ .048 = $ 144.00 | No Bid | 3000 @ .062 = $ 186.00
.
Vishay CRCW251215R0JNEA Need Qty-6000 | 6000 @ .033 = $ 198.00 | 6000 @ .06 = $ 300.00 | 6000 @ .054 = $ 324.00 | No Bid
Vishay Si2351DS Need Qty-6000 | 6000 @ .2080 = $ 1248.00
Vishay CRCW1206100RJNEA Need Qty-5000 | 5000 @ .0090 = $ 45.00
Vishay CRCW0603100RJNEA Need Qty-5000 | 5000 @ .0040 = $ 20.00
Vishay CRCW0603475RFKEA Need Qty-5000 | 5000 @ .0060 = $ 30.00
Vishay CRCW06031M00JNEA Need Qty-5000 | 5000 @ .0040 = $ 20.00
Weidmuller J1 1761682001 Need Qty-300 | 300 @ 3.744 = $1123.20 | 300 @ 4.350 = $ 1305.00 | No Bid |  | 1000 @ 2.89 = $ 2890.00
Weidmuller J1* 1615770000 Need Qty-500 | 500 @ 11.03 = $ 5517.75 | 500 @ 9.850 = $ 4925.00 | No Bid |  | 1000 @ 7.30 = $ 7300.00