## DC1343A
Item | Qty | Reference | Part Description | Manufacturer / Part #
REQUIRED CIRCUIT COMPONENTS:
1 | 1 | CFFW | Cap., NPO 22pF 25V 10%,0402 | AVX 04023A220KAT2A
2 | 2 | CIN,COUT | Cap., X5R 22uF 6.3V 20%,1206 | TDK, C3216X5R1A226M
9 | 1 | L1 | Inductor, 1.7uH | Sumida CDRH2D18/HP-1R7NC
10 | 2 | RFB1,RFB2 | Res., Chip 402K 1/16W 1%,0402 | VISHAY, CRCW0402402KFKED
15 | 1 | U1 | I.C., LTC3564EDCB,6PIN DFN 2X3MM | Linear Tech. Corp. LTC3564EDCB
ADDITIONAL DEMO BOARD CIRCUIT COMPONENTS:
3 | 1 | CIN1 | Cap., Tant. 22uF 16V 20%,6032 | AVX TPSW226M016R0500
4 | 0 | COUT1 (Opt) | Cap., X7R 0.1uF 16V 20%,0603 | Taiyo Yuden EMK107BJ104MA
11 | 2 | RFB3,RFB4 | Res., Chip 200K 0.06W 1%,0402 | VISHAY, CRCW0402200KFKED
12 | 1 | RFB5 | Res/Jumper,Chip 0 0.06W,1AMP,0402 | VISHAY, CRCW04020000Z0ED
13 | 0 | RFB6 (Opt) | Res., 0402 TBD | TBD
14 | 1 | RSD | Res., Chip 1.0M 1/16W 1%,0402 | VISHAY, CRCW04021M00FKED
HARDWARE-FOR DEMO BOARD ONLY:
5 | 6 | E1,E2,E3,E4,E5,E6 | Turret, Testpoint | Mill Max 2501-2-00-80-00-00-07-0
6 | 1 | JP1 | Headers, 3 Pins 2mm Ctrs. | Samtec TMM-103-02-L-S
7 | 4 | JP2,JP3,JP4,JP5 | Jumper, 2 Pins 2mm Ctrs. | Samtec TMM-102-02-L-S
8 | 2 | XJP1,XJP3 | Shunt, 2mm Ctrs. | Samtec 2SN-BK-G