## Sheet1
Item | Qty | Reference | Part Description | Manufacture / Part #
REQUIRED CIRCUIT COMPONENTS1
1 | 1 | C1 | CAP., POSCAP, 150uF, 10V, 20% 7343 | Sanyo, 10TPF150ML
2 | 1 | C2 | CAP., X5R, 4.7uF, 16V, 10%, 1206 | Taiyo Yuden EMK316BJ475KL-T
3 | 2 | C4,C8 | CAP., X5R, 0.1uF, 16V, 10%, 0603 | AVX, 0603YC104KAT
4 | 2 | C3,C23 | CAP., X5R, 4.7uF, 16V, 20% 0805 | Taiyo Yuden EMK212BJ475MG-T
5 | 1 | C5 | CAP., X7R, 1nF, 16V, 10% 0603 | AVX, 0603YC102KAT2A
6 | 1 | C6 | CAP., NPO, 680pF, 25V, 10% 0603 | AVX, 06033A681KAT
7 | 1 | C7 | CAP., NPO, 150pF, 25V, 10% 0603 | AVX, 06033A151KAT
8 | 1 | C9 | CAP., NPO, 39pF, 25V, 5% 0603 | AVX, 06033A390JAT
9 | 1 | C12 | CAP., X7R, 1uF, 25V, 20% 0805 | TDK, C2012X7R1E105M
10 | 1 | C13 | CAP., X7S, 10uF, 50V, 20% 1210 | Taiyo Yuden, UMK325BJ106MM-T
11 | 1 | C15 | CAP., X7R, 1000pF, 50V, 10% 0603 | AVX, 06035C102KAT
12 | 1 | C16 | CAP., X7R, 100pF, 50V, 10% 0603 | AVX, 06035C101KAT1A
13 | 1 | C17 | CAP., X5R, 1uF, 16V, 10% 0603 | Taiyo Yuden, EMK107BJ105KA-T
14 | 1 | C22 | CAP., Aluminum Elect, 22uF, 50V, 20% | Sanyo, 50CE22BS
15 | 1 | D1 | DIODE, SCHOTTKY DIODE | DIODE INC. B130
16 | 1 | D2 | DIODE, CMDSH-4E, SOD-323 | Central Semiconductor, CMDSH-4E
17 | 1 | L1 | IND., 3.2uH | Sumida,CDEP105-3R2MC-88
18 | 2 | Q1,Q2 | Power MOSFET, Si4840DY, 8-lead SOIC | Vishay Siliconix, Si4840DY-T1-E3
19 | 1 | R1 | RES., CHIP, 12mOhm, 0.5W, 1% 1206 | AAC, CTL18R012JJ
20 | 1 | R2 | RES., CHIP, 215K, 1/16W, 1%, 0603 | AAC, CR16-2153FM
21 | 1 | R3 | RES., CHIP, 68.1K, 1/16W, 1%, 0603 | AAC, CR16-6812FM
22 | 1 | R4 | RES., CHIP, 33K , 1/16W, 1%, 0603 | VISHAY, CRCW060333K0FKEA
23 | 5 | R5,R13,R14,R17,R18 | RES., CHIP, 0 Ohm, 1/16W, 0603 | AAC, CJ06-000M
24 | 1 | R19 | RES., CHIP, 100K, 1/16W, 1%, 0603 | AAC, CR16-1003FM
25 | 1 | R20 | RES., CHIP, 10K, 1/16W, 1%, 0603 | AAC, CR16-1002FM
26 | 1 | R24 | RES., CHIP, 200K, 1/16W, 1%, 0603 | AAC, CR16-2003FM
27 | 1 | U1 | I.C., LTC3834EFE | LINEAR TECH., LTC3834EFE
ADDITIONAL DEMO BOARD CIRCUIT COMPONENTS2
1 | 0 | C10 | optional TANT., 7343
2 | 0 | R10,R6,R9 | optional 0603
HARDWARE-FOR DEMO BOARD ONLY:
1 | 4 | E7,E8,E9,E10 | TURRET, TEST PIN, .094 | MILL-MAX-2501-2-00-80-00-00-07-0
2 | 6 | E2-E6,E11 | TURRET, TEST PIN, .065 | MILL-MAX 2308-2-00-44
3 | 3 | JP1,JP2,JP3 | 0.079 SINGLE ROW HEADER, 4 PIN | SAMTEC, TMM104-02-L-S
4 | 2 | JP5,JP4 | 0.079 SINGLE ROW HEADER, 3 PIN | SAMTEC, TMM103-02-L-S
5 | 5 | JP1-JP5 | SHUNT, | SAMTEC, 2SN-BK-G
Notes:
1. Required Circuit Components are those parts that are required to implement the circuit function
2. Additional Demo Board Circuit Components are those parts that provide added functionality for the demo board but are not required in the actual circuit.