## DC1364A GENERAL BOM
Item | Qty | Reference | Part Description | Manufacturer / Part #
1 | 0 | CG1,CG2 (Opt) | Cap., X7R 0.01µF 16V 10% | AVX 0402YC103KAT2A
2 | 0 | CIN1,CIN2 (Opt) | Cap., Tant. 47µF 16V 20% | AVX TPSD476M016R0150
3 | 0 | COUT2,COUT1 (Opt) | Cap., Tant. 100µF 20V 20% | AVX TPSE107M020R0200
4 | 2 | CSNUB2,CSNUB1 | Cap., X5R 0.1µF 16V 10% | AVX 0402YD104KAT2A
5 | 4 | D1,D2,D3,D4 | LED, GRN | Panasonic LN1351CTR
6 | 1 | D5 | LED, RED | Panasonic LN1251CTR
7 | 12 | E1-E12 | Turret, Testpoint | Mill Max 2308-2-00-80-00-00-07-0
8 | 3 | JP1,JP2,JP3 | Headers, 3 Pins 2mm Ctrs. | Samtec TMM-103-02-L-S
9 | 0 | RG1,RG2 (Opt) | Res., 0402 TBD
10 | 5 | RSL1,RSL2,RSL3,RSL4,RSL5 | Res., Chip 390Ω 0.06W 5% | Vishay CRCW0402390RJNED
11 | 2 | RSNUB1,RSNUB2 | Res., Chip 100Ω 0.06W 5% | Vishay CRCW0402100RJNED
12 | 1 | R1 | Res., 0.015Ω 0.1W 1% | Vishay WSL0603R0150FEA
13 | 1 | R2 | Res., 0.010Ω 0.1W 1% | Vishay WSL0603R0100FEA
14 | 2 | R3,R4 | Res., Chip 10KΩ 0.06W 5% | Vishay CRCW040210K0JNED
15 | 1 | U2 | Mosfet N-Chan., Dual | Fairchild FDS6911
16 | 3 | XJP1,XJP2,XJP3 | Shunt, 2mm Ctrs. | Samtec 2SN-BK-G
17 | 2 | Z2,Z1 | Voltage Supressor, 6.5V | Diodes Inc. SMAJ6.5A-13-F
18 | 1 |  | STENCIL | STENCIL 1364A

## DC1364A-A
Item | Qty | Reference | Part Description | Manufacturer / Part #
1 | 1 | DC1364A | DC1364A GENERAL BOM
2 | 1 | U1 | I.C., Hot Swap Controller | Linear Technology Corp. LTC4224CDDB-1
3 | 1 |  | FAB, PRINTED CIRCUIT BOARD | DEMO CIRCUIT 1364A-A

## DC1364A-B
Item | Qty | Reference | Part Description | Manufacturer / Part #
1 | 1 | DC1364A | DC1364A GENERAL BOM
2 | 1 | U1 | I.C., Hot Swap Controller | Linear Technology Corp. LTC4224CDDB-2
3 | 1 |  | FAB, PRINTED CIRCUIT BOARD | DEMO CIRCUIT 1364A-B