## Sheet1
Item | Qty | Reference - Des | Part Description | Manufacturer, Part # | Kit Qty | In Stock | Qty On Order | Item
REQUIRED CIRCUIT COMPONENTS:
1 | 1 | C2 | CAP, CHIP, X5R, 10uF, 10V, 0805 | MUR, GRM21BR61A106KE19 | 1 | YES |  | 6
2 | 1 | C3 | CAP, CHIP, X5R, 22uF, 6.3V, 0805 | TAIYO YUDEN, JMK212BJ226MG | 1 | YES |  | -1
3 | 1 | C5 | CAP, CHIP, X7R, 0.1uF, 16V, 0402 | MUR, GRM155R71C104KA88 | 1 | YES |  | -2
4 | 1 | L1 | IND, 3.3uH, 0.08Ohms, 2.2A | COILCRAFT, LPS4018-332MLC | 1 | YES |  | -6
5 | 1 | R5 | RES, 0402 2.94K OHMS 1% 1/10W | VISHAY, CRCW04022K94FKED | 1 | YES |  | -7
6 | 2 | R6,R7 | RES, 0402 2K OHM 1% 1/10W | VISHAY, CRCW04022K00FKED | 2 | YES
7 | 1 | R14 | RES, 0402 8.25 OHMS 1% 1/16W | VISHAY, CRCW04028R25FNED | #VALUE! | YES |  | -9
8 | 1 | U1 | USB BAT CHARGER/POWER MANAGER | LTC4088EDE-2 | 1 | YES |  | -14
ADDITIONAL DEMO BOARD CIRCUIT COMPONENTS: | [7 empty] | -16
1 | 0 | C1 (OPT) | CAP, CHIP, X5R, 1.0uF, 6.3V, 0402 | TDK, C1005X5R0J105M | 0 | YES |  | -2
2 | 1 | C4 | CAP, CHIP, X5R, 100µF, ±20%, 6.3V, 1206 | MURATA, GRM31CR60J107ME39L | 4 | YES |  | -1
3 | 1 | C6 | CAP, CHIP, X5R, 10uF, 10V, 0805 | MUR, GRM21BR61A106KE19 | 0 | YES |  | 6
4 | 1 | D1 | LED, GREEN | PANASONIC, LN1351C-(TR) | 1 | YES |  | 3
5 | 1 | Q1 | XSTR, MOSFET P- CHANNEL | SILICONIX, Si2333DS | 1 | YES |  | -7
6 | 2 | R1,R2 | RES, 0402 100K OHMS, 1%, 1/10W | VISHAY, CRCW0402100KFKED | 2 | YES |  | -6
7 | 2 | R3,R4 | RES, 0402 0R0 OHMS 1% 1/10W | VISHAY, CRCW04020000Z0ED | 2 | YES |  | -6
8 | 4 | R8,R9,R12,R13 | RES, 0402 1 OHMS 1% 1/16W | VISHAY, CRCW04021R00FKED | 4 | YES |  | -8
9 | 1 | R10 | RES, 0402 1K OHMS 1% 1/10W | VISHAY, CRCW04021K00FKED | 1 | YES |  | -8
10 | 0 | R11 (OPT) | RES, 0402 0 OHMS 1% 1/10W | VISHAY, CRCW04020000Z0ED | 0 | YES |  | -4
HARDWARE FOR DEMO BOARD ONLY:
1 | 1 | J1 | CONN, USB MINI-B | TYCO, 1734035-2 | 1 | YES |  | 1
2 | 0 | J2 (OPT) | CONN, DF3-3P-2DSA | HIROSE, DF3-3P-2DSA
3 | 6 | E1,E2,E8,E9,E10,E11 | TURRET, 0.09 DIA | MILLMAX, 2501-2 | 6 | YES
4 | 7 | E3,E4,E5,E6,E7,E12, E13 | TURRET, 0.061 DIA | MILLMAX, 2308-2 | 7 | YES
5 | 4 | JP1,JP2,JP3,JP4 | HEADER,3 PINS 2mm | COMM, 2802S-03G2 | 4 | YES |  | -6
6 | 4 | JP1,JP2,JP3,JP4 | SHUNT 2mm | SAMTEC, 2SN-BK-G
7 | 4 |  | STANDOFFS | KEYSTONE, 8831 | 4 | YES |  | -15
|  | NUMBER OF BOARDS = | 1