## DC
Item | Qty | Reference | Part Description | Manufacturer / Part #
REQUIRED CIRCUIT COMPONENTS1
1 | 1 | COUT1 | Cap., X5R, 2.2uF 25V 0805 | Taiyo Yuden, TMK212BJ225KG-T
2 | 1 | CIN1 | Cap., X7R, 1uF 50V 0805 | Murata, GRM21BR71H105K
3 | 2 | R1,R9 | Res., CHIP, 619K 1/16W 1% 0603 | Vishay, CRCW06036193FKTA
4 | 1 | U1 | IC., LT3008EDC | Linear., LT3008EDC
ADDITIONAL DEMO BOARD CIRCUIT COMPONENTS2
1 | 1 | C1 | Cap., TANT 6.8uF 50V | AVX, TAJY685K050R
2 | 0 | C2 | Opt.
3 | 1 | JP1 | Header, 3Pin 1 Row .079CC | Samtec, TMM-103-02-L-S
4 | 1 | J1 | Header, 8Pin 2 Row .079CC | Samtec, TMM-108-02-L-D
5 | 1 | JP1,J1 | Shunt, .079" Center | Samtec, 2SN-BK-G
6 | 1 | R2 | Res., CHIP, 931K 1/16W 1% 0603 | Vishay, CRCW06039313FKTA
7 | 1 | R3 | Res., CHIP, 1.24M 1/16W 1% 0603 | Vishay, CRCW06031M24FKTA
8 | 1 | R4 | Res., CHIP, 1.43M 1/16W 1% 0603 | Vishay, CRCW06031M43FKEA
9 | 1 | R5 | Res., CHIP, 1.96M 1/16W 1% 0603 | Vishay, CRCW06031M96FKEA
10 | 1 | R6 | Res., CHIP, 2.80M 1/16W 1% 0603 | Vishay, CRCW06032M80FKEA
11 | 1 | R7 | Res., CHIP, 4.53M 1/16W 1% 0603 | Vishay, CRCW06034M53FKEA
12 | 0 | R8 | Opt.
HARDWARE-FOR DEMO BOARD ONLY:
1 | 4 | E1-E4 | Testpoint, Turret, .094" | Mill-Max 2501-2-00-80-00-00-07-0
Notes:
1. Required Circuit Components are those parts that are required to implement the circuit function.
2. Additional Demo Board Circuit Components are those parts that provide added functionality for the demo board but are not required in the actual circuit.