## DC1463A-AB
| Qty | Reference | Part Description | Manufacture / Part # | Kit Qty | In Stock | Qty On Order | Item
REQUIRED CIRCUIT COMPONENTS:
1 | 2 | C2,C5 | CAP, CHIP, X5R, 22µF, ±20%, 6.3V, 0805 | TAIYO-YUDEN, JMK212BJ226MG
2 | 1 | C3 | CAP, CHIP, X7R, 0.1µF, ±10%, 16V, 0402 | MURATA, GRM155R71C104KA88 | #VALUE! | YES
3 | 1 | C6 | CAP, CHIP, X5R, 1.0µF, ±10%, 10V, 0402 | MURATA, GRM155R61A105KE15D | #VALUE!
4 | 1 | Q1 | MOSFET, 30V, 50mΩ, 2.6A, SuperSOT-3 | FAIRCHILD, FDN-372S | #VALUE! | YES |  | -7
5 | 1 | R2 | RES, CHIP, 6.2kΩ, 1/10W, 5%, 0603 | VISHAY, CRCW06036K20JNED
6 | 1 | R3 | RES, CHIP, 3.01kΩ, 1/16W, 1%, 0402 | VISHAY, CRCW04023K01FKED
7 | 1 | R4 | RES, CHIP, 2.00kΩ, 1/16W, 1%, 0402 | VISHAY, CRCW04022K00FKED
8 | 1 | L1 | IND, SMT, 3.3uH, ±20%, 80mΩ, 2.2A, 4.4mmX4.4mm | COILCRAFT, LPS4018-332MLC | #VALUE! | YES
9 | 1 | U1(Option A) U1(Option B) | Switching Power Manager with USB On-the-Go And Overvoltage Protection | LINEAR TECH., LTC4160EPDC LINEAR TECH., LTC4160EPDC-1 | #VALUE! | YES
ADDITIONAL DEMO BOARD CIRCUIT COMPONENTS:
1 | 1 | C1 | CAP, CHIP, X7R, 4.7µF, ±10%, 50V, 1206 | MURATA, GRM31CR71H475KA12L |  | YES
2 | 1 | C4 | CAP, CHIP, X5R, 100µF, ±20%, 6.3V, 1206 | MURATA, GRM31CR60J107ME39L | #VALUE! | YES
3 | 1 | D1 | LED, RED, 0603 | PANASONIC, LNJ208R8ARA
4 | 2 | D2,D3 | LED, GREEN, 0603 | PANASONIC, LNJ336W83RA | #VALUE! | YES |  | 3
5 | 1 | Q2 | MOSFET, -12V, 35mΩ, -5.3A, SOT-23 | VISHAY, Si2333DS
6 | 4 | R1,R11,R12,R13 | RES, CHIP, 1.0Ω, ±5%, 1/16W, 0402 | VISHAY, CRCW04021R00JNED
7 | 2 | R5,R6 | RES, CHIP, 100kΩ, ±1%, 1/16W, 0402 | VISHAY, CRCW0402100KFKED | #VALUE! | YES
8 | 2 | R7,R8 | RES, CHIP, 0Ω jumper, 1/16W, 0402 | VISHAY, CRCW04020000Z0ED | #VALUE! | YES |  | -6
9 | 3 | R9,R10,R14 | RES, CHIP, 1.0kΩ, 5%, 1/10W, 0603 | VISHAY, CRCW06031K00JNED
HARDWARE FOR DEMO BOARD ONLY:
1 | 1 | J1 | CONN, USB MICRO-A/B | HIROSE, ZX62-AB-5PA
2 | 1 | J2 | CONN, USB MINI-A/B | MOLEX, 56579-0576 | #VALUE! | YES |  | 1
3 | 0 | J3-OPT | CONN, DF3-3P-2DSA | HIROSE, DF3-3P-2DSA | #VALUE! | YES
4 | 5 | JP1,JP2,JP3,JP4,JP5 | HEADER, 3 PINS 2mm | SAMTEC, TMM-103-02-L-S | #VALUE! | YES |  | -6
5 | 5 | JP1,JP2,JP3,JP4,JP5 | SHUNT, 2mm | SAMTEC, 2SN-BK-G
6 | 8 | E1,E2,E7,E8,E9,E10,E12,E13 | TURRET, 0.09 DIA | MILL-MAX, 2501-2 | #VALUE! | NO
7 | 7 | E3,E4,E5,E6,E11,E14,E15 | TURRET, 0.061 DIA | MILL-MAX, 2308-2 | #VALUE! | NO
8 | 4 |  | STAND-OFF, NYLON 0.375" tall (SNAP ON) | KEYSTONE, 8832 (SNAP ON) | #VALUE! | YES |  | -15
9 | 1 |  | FAB, PRINTED CIRCUIT BOARD | DEMO CIRCUIT #XXXXA
-16
-17
-19
-14
-21
-20