## Sheet1
Item | Qty | Reference | Part Description | Manufacturer / Part # | Kit Qty | Pkg Qty | Bal. | Parts/Purch.
REQUIRED CIRCUIT COMPONENTS:
1 | 1 | CSS | CAP., X7R, 0.1uF, 25V, 10%, 0603 | AVX, 06033C104KAT4A
2 | 1 | CIN1 | CAP., Aluminum, 100uF, 20%, 50V | SANYO, 50ME100WX+TS
3 | 2 | CO3,CO4 | CAP., X7R, 10uF, 35V, 10%, 1210 | MURATA, GRM32ER7YA106KA12L
4 | 3 | CIN2,CIN3,CIN4 | CAP., X7R, 4.7uF, 50V, 10%, 1206 | Taiyo Yuden, UMK316BJ475KL-T
5 | 2 | CO5,CO6 | CAP., Aluminum, 100uF, 35V | SANYO, 35HVH100M
6 | 1 | L1 | IND. POWER IND, 3.3uH | VISHAY, IHLP5050FDER3R3M01
7 | 1 | R1 | RES., CHIP, 100K, 1/16W, 5%, 0603 | VISHAY, CRCW0603100KJNEA
8 | 1 | R5 | RES., CHIP, 2.74K, 1/16W, 1%, 0603 | VISHAY, CRCW06032K74FKEA
9 | 1 | R6 | RES., CHIP, 4.64K, 1/16W, 1%, 0603 | VISHAY, CRCW06034K64FKEA
10 | 1 | R7 | RES., CHIP, 1.21K, 1/16W, 1%, 0603 | VISHAY, CRCW06031K21FKEA
11 | 2 | RS1,RS2 | RES., CHIP, 0.007 0.25W, 1%, 1206 | VISHAY, WSL12067L000FEA
12 | 1 | U1 | I.C., LTM4609EV#PBF,15mm x 15mm x 2.8mm,LGA | LINEAR TECH., LTM4609EV#PBF
ADDITIONAL DEMO BOARD CIRCUIT COMPONENTS:
1 | 0 | CIN5, Csnb1, Csnb2 (OPT) | CAP., 1206
2 | 0 | C2,C4,C5,CP,CFF (OPT) | CAP., 0603 | 50ME100WX+TS
3 | 0 | CO1,CO2 (OPT) | CAP., SVP, 100uF, D3L
4 | 0 | CO7 (OPT) | CAP., 1206, 35V
5 | 0 | CO8 (OPT) | POSCAP, D3L
6 | 2 | D1,D2 | ZENER DIODE,4.7V | Central Semi., CMDZ5230B-7-F
7 | 2 | L2,L3 | IND. POWER IND, 0.4uH, 1806 | Fair-Rite, 2518065007Y6
8 | 1 | R2 | RES., CHIP, 51K, 1/16W, 5%, 0603 | VISHAY, CRCW060351K0JNEA
9 | 1 | R8 | RES., CHIP, 20K, 1/16W, 1%, 0603 | VISHAY, CRCW060320K0FKEA
10 | 0 | RS3, Rsnb1, Rsnb2 (OPT) | RES.,1206
11 | 0 | R9,RUVLO (OPT) | RES., 0603
HARDWARE-FOR DEMO BOARD ONLY:
1 | 2 | JP1,JP2 | 2MM SINGLE ROW HEADER, 3 PIN | SAMTEC, TMM-103-02-L-S
2 | 2 | JP3,JP4 | 2MM SINGLE ROW HEADER, 4 PIN | SAMTEC, TMM-104-02-L-S
3 | 4 | JP1,JP2,JP3,JP4 | SHUNT, | SAMTEC, 2SN-BK-G
4 | 10 | TP1,TP4,TP5,TP7,TP9, TP11-TP15 | TESTPOINT, TURRET, .095" | MILL-MAX, 2501-2-00-80-00-00-07-0
5 | 4 | TP2,TP3,TP8,TP10 | BANANA JACK, | KEYSTONE, 575-4
6 | 4 | STAND OFF | STAND-OFF, NYLON 0.50" tall | KEYSTONE, 8833 (SNAP ON)