## DC1496B
Item | Qty | Reference | Part Description | Manufacture / Part #
1 | 2 | C1,C2 | CAP., CHIP X7R, 0.1uF, 25V, 0603 | AVX, 06033C104KAT2A
2 | 4 | E1-E4 | TURRET, Testpoint .094" | MILL-MAX, 2501-2-00-80-00-00-07-0
3 | 5 | E5-E9 | TURRET, Testpoint .064" | MILL-MAX, 2308-2
4 | 2 | E10,E11 | TURRET, Testpoint .054" | MILL-MAX, 2309-1
5 | 0 | TP1,TP2 | ( SMT Pads Only )
6 | 2 | JP1,JP2 | HEADER, 3Pin 1 Row .079CC | SAMTEC, TMM-103-02-L-S
7 | 2 | for (JP1,JP2) | SHUNT, .079" Center | SAMTEC, 2SN-BK-G
8 | 1 | J1 | HEADERS, Vertical Dual 2X7 .079CC | MOLEX, 87831-1420
9 | 1 | D1 | LED, RED, LIGHT EMITTING DIODES | PANASONIC, LN1251CTR
10 | 3 | R6,R7,R8 | RES., CHIP, 5.10K, 1%, 0603 | VISHAY, CRCW06035K10FKEA
11 | 3 | R2,R3,R4 | RES., CHIP, 10K, 5%, 0603 | VISHAY, CRCW060310K0JNEA
12 | 1 | R5 | RES., CHIP, 1K, 5%, 0603 | VISHAY, CRCW06031K00JNEA
13 | 1 | R9 | RES., CHIP, 100K, 5%, 0603 | VISHAY, CRCW0603100KJNEA
14 | 1 | S1 | SWITCH, SMT Push Button | PANASONIC, EVQPE105K
15 | 1 | U2 | I.C., Serial EEPROM TSSOP8 | MICROCHIP, 24LC025-I/ST
16 | 1 | for (J1) | CABLE ASSY., 8" STRIP | LINEAR RIBBON CABLE CA-2440

## DC1496B-A
Item | Qty | Reference | Part Description | Manufacture / Part #
1 | 1 |  | DC1496A GENERAL BOM
2 | 1 | R1 | RES., CHIP, 0.1 Ohm, 1/8W, 1%, 1206 | IRC, LRC-LR1206LF-01-R100-F
3 | 1 | U1 | I.C., Battery Gas Gauge with I2C | LINEAR TECH., LTC2941IDCB

## DC1496B-B
Item | Qty | Reference | Part Description | Manufacture / Part #
1 | 1 |  | DC1496A GENERAL BOM
2 | 1 | R1 | RES., CHIP, 0.1 Ohm, 1/8W, 1%, 1206 | IRC, LRC-LR1206LF-01-R100-F
3 | 1 | U1 | I.C., Battery Gas Gauge with I2C | LINEAR TECH., LTC2942IDCB

## DC1496B-C
Item | Qty | Reference | Part Description | Manufacture / Part #
1 | 1 |  | DC1496A GENERAL BOM
2 | 0 | R1(OPT) | RES., 1206
3 | 1 | U1 | I.C., Battery Gas Gauge with I2C | LINEAR TECH., LTC2941IDCB-1

## DC1496B-D
Item | Qty | Reference | Part Description | Manufacture / Part #
1 | 1 |  | DC1496A GENERAL BOM
2 | 0 | R1(OPT) | RES., 1206
3 | 1 | U1 | I.C., Battery Gas Gauge with I2C | LINEAR TECH., LTC2942IDCB-1