## DC1561A
Qty | Reference | Part Description | Manufacturer / Part #
REQUIRED CIRCUIT COMPONENTS1
2 | C1, C3 | CAP., X5R, 22uF, 6.3V, 1206 | MURATA, GRM31CR60J226KE19
2 | C6,C2 | CAP., X7R, 3.3uF, 100V, 1210 | TDK, C3225X7S2A335M
1 | C4 | CAP., X7R, 1000pF, 50V, 1206 | AVX,12065A102KAT
1 | C5 | CAP., ELEC., 10uF, 100V | NIC COMP., NACEW100M100V6.3X8TR13F
1 | C7 | CAP., NPO, 220pF, 200V, 1206 | AVX, 12062A221KAT2A
1 | C8 | CAP., X7R, 0.1uF, 100V, 0805 | AVX, 08051C104JAT
1 | C9 | CAP., X5R, 100uF, 6.3V, 1210 | TDK, C3225X5R0J107M
3 | C19,C24,C27 | CAP., X7R, 1uF, 16V, 0805 | MURATA, GRM21BR71C105KA01
2 | C25,C99 | CAP., X7R, 1000pF, 50V, 0603 | AVX, 06035C102KAT
1 | C26 | CAP., X7R, 33nF, 50V, 0603 | AVX, 06035C333KAT
1 | C28 | CAP., X7R, 2200pF, 50V, 0603 | AVX, 06035C222KAT
1 | C30 | CAP., NPO, 33pF, 50V, 0603 | AVX, 06035A330KAT2A
1 | C32 | CAP., X7R, 0.1uF, 50V, 0603 | AVX, 06035C104KAT2A
1 | C33 | CAP., X7R, 3300pF, 50V, 0603 | AVX, 06035C152KAT
1 | C34 | CAP., X7R, 4700pF, 2KV, 1812 | muRata, GR443DR73D472KW01L
1 | D1 | DIODE, 58V 600W TVS, SMA-DIODE | DIODES INC., SMAJ58A-13-F
2 | D11,D13 | DIODE, FAST SWITCHING, SOT23 | DIODES INC., BAS21-7-F
1 | D12 | DIODE, SCHOTTKY, 5A | DIODES INC., PDS5100H
1 | D14 | DIODE, SCHOTTKY, SOT23 | DIODES INC., BAT54-7-F
1 | D17 | DIODE, SMT ZENER 7.5V, 500mW | Central Semi, CMHZ4693
1 | L1 | INDUCTOR, 180uH, DO1813P-181HC | COILCRAFT, DO1813P-181HC
1 | L2 | INDUCTOR, 8.2uH, WE-HCC | Wurth, 7443330820
1 | Q1 | MOSFET, N-CH, 100V, Power56 | FAIRCHILD, FDMS86101
1 | Q2 | MOSFET, N-CH, 40-V, LFPAK | Renesas, HAT2169H
1 | Q3 | TRANSISTOR, NPN, SOT23 | Zetex, FMMT624
1 | Q5 | TRANSISTOR, PNP, SOT23 | ON SEMI., BSS63LT1
1 | Q6 | TRANSISTOR, PNP, SOT23 | Central Semi, CMLT7820G
1 | Q7 | TRANSISTOR, NPN, SOT23 | Central Semi, CMLT3820G
1 | R28 | RES., CHIP, 10K, 1/10W, 1%, 0603 | VISHAY, CRCW060310K0FKEA
1 | R2 | RES., CHIP, 47, 1/4W, 5%, 1206 | VISHAY, CRCW120647R0JNEA
1 | R9 | RES., CHIP, 20K, 1/4W, 5%, 1206 | VISHAY, CRCW120620K0JNEA
1 | R10 | RES., CHIP, 20, 1/10W, 5%, 0805 | VISHAY, CRCW080520R0JNEA
1 | R12 | RES., CHIP, 294K, 1/10W, 1%, 0603 | VISHAY, CRCW0603294KFKEA
1 | R13 | RES., CHIP, 21.5K, 1/10W, 1%,0603 | VISHAY, CRCW060321K5FKEA
1 | R14 | RES., CHIP, 2.49K, 1/10W, 1%,0603 | VISHAY, CRCW06032K49FKEA
1 | R15 | RES., CHIP, 10, 1/10W, 1%,0603 | VISHAY, CRCW060310R0FKEA
1 | R16 | RES., CHIP, 0.012, 1/4W, 1%, 1206 | VISHAY, WSL1206R0120FEA
1 | R17 | RES., CHIP,100, 1/10W, 1%, 0603 | VISHAY, CRCW0603100RFKEA
1 | R18 | RES., CHIP, 20K, 1/10W, 1%, 0603 | VISHAY, CRCW0603680KFKEA
1 | R19 | RES., CHIP, 54.9K, 1/10W, 1%, 0603 | VISHAY, CRCW060347K5FKEA
1 | R20 | RES., CHIP, 3.01K, 1/10W, 1%, 0603 | VISHAY, CRCW06033K01FKEA
1 | R21 | RES., CHIP, 24K, 1/10W, 5%, 0603 | VISHAY, CRCW060324K0JKEA
1 | R22 | RES., CHIP, 15, 1/10W, 5%, 0603 | VISHAY, CRCW060315R0JNEA
1 | R23 | RES., CHIP, 12K, 1/10W, 5%, 0603 | VISHAY, CRCW060312K0JKEA
1 | R24 | RES., CHIP,100K, 1/10W, 1%, 0603 | VISHAY, CRCW0603100KFKEA
1 | R25 | RES., CHIP,1.82K, 1/10W, 1%, 0603 | VISHAY, CRCW06031K82FKEA
1 | R26 | RES., CHIP,38.3K, 1/10W, 1%, 0603 | VISHAY, CRCW060338K3FKEA
1 | R27 | RES., CHIP,3.3K, 1/10W, 1%, 0603 | VISHAY, CRCW06033K30FKEA
1 | R34 | RES., CHIP, 5.1, 1/4W, 5%, 1206 | VISHAY, CRCW12065R10JNEA
1 | R36 | RES., CHIP, 30.9, 1/10W, 1%, 0603 | VISHAY, CRCW060330R9FKEA
1 | T1 | Flyback Transformer EPC3472G-LF | PCA Electronics Inc., EPC3472G-LF
1 | T2 | XFMR, GATE DRIVE, EPA4271GE | PCA, EPA4271GE
0 | T2 (ALTERNATE) | XFMR, GATE DRIVE | PULSE, PE-68386NL
0 | T2 (ALTERNATE) | XFMR, GATE DRIVE | EPCOS, T5476
1 | U1 | IC, LTC4278IDKD, DFN32 | LINEAR TECH., LTC4278IDKD
ADDITIONAL DEMO BOARD CIRCUIT COMPONENTS2
0 | C10 OPT | CAP., TANT, 100uF, 6.3V, 3528 | NEO CAPACITOR, PSLB20J107M(25)
0 | C11,C12,C13 OPT | CAP., 1812, OPT
0 | C31 OPT | CAP., 0603
8 | D2,D3,D4,D5,D6,D7,D8,D9 | DIODE, SCHOTTKY, 1A, SMA-DIODE | DIODES INC., B1100-13-F
1 | D15 | LED, SMT GREEN | PANANSONIC, LN1351C-(TR)
14 | E1,E2,E3,E4,E5,E6,E7,E8, | TP, TURRET, 0.094" | MILL-MAX, 2501-2-00-80-00-00-07-0
E9,E10,E11,E12,E13,E14
1 | J1 | CONN., Integrated Jack | Wurth, 7499511001
1 | L3 | INDUCTOR, 3.3mH, 744272332 | Wurth, 744272332
3 | R1,R8 | RES., CHIP, 10K, 1/10W, 1%, 0603 | VISHAY, CRCW060310K0FKEA
0 | R3,R37 OPT | RES., 1206
2 | R11,R38 | RES., CHIP, 0, JUMPER, 0603 | PANASONIC, ERJ3GEY0R00V
1 | R33 | RES., CHIP, 620, 1/10W, 1%, 0603 | VISHAY, CRCW0603620RFKEA
1 | U2 | I.C., OPTOCOUPLERS PS2801-1-L | NEC, PS2801-1-F3--L-A
4 | for 4 Corners | STAND-OFF, NYLON (SNAP ON), 0.625" TALL | KEYSTONE, 8834
Notes:
1. Required Circuit Components are those parts that are required to implement the core circuit function.
2. Additional Demo Board Circuit Components are those parts that provide added functionality for the demo board but are or may not be required in the actual circuit. Some of these parts, like the Ethernet transformer (T3), can be substituted with other vendor's parts.