## DC1561B
Item | Qty | Reference | Part Description | Manufacturer / Part # | Kit Qty | Pkg Qty | Balance | Parts/Purch.
1 | 2 | C1, C3 | CAP., X5R, 22µF, 6.3V, 1206 | MURATA, GRM31CR60J226KE19L
2 | 2 | C6,C2 | CAP., X7S, 3.3µF, 100V, 1210 | TDK, C3225X7S2A335M
3 | 1 | C4 | CAP., X7R, 1000pF, 50V, 1206 | AVX, 12065C102KAT
4 | 1 | C5 | CAP., ELEC., 10µF, 100V | NIC COMP., NACEW100M100V6.3X8TR13F
5 | 1 | C7 | CAP., NPO, 220pF, 200V, 1206 | AVX, 12062A221KAT2A
6 | 1 | C8 | CAP., X7R, 0.1µF, 100V, 0805 | AVX, 08051C104JAT2A
7 | 1 | C9 | CAP., X5R, 100µF, 6.3V, 1210 | TDK, C3225X5R0J107M
8 | 0 | C10 OPT | CAP., TANT, 100µF, 6.3V, 3528 | NEO CAPACITOR, PSLB20J107M(25)
9 | 0 | C11,C12,C13 OPT | CAP., 1812, OPT
10 | 3 | C19,C24,C27 | CAP., X7R, 1µF, 16V, 0805 | MURATA, GRM21BR71C105KA01L
11 | 2 | C25,C99 | CAP., X7R, 1000pF, 50V, 0603 | AVX, 06035C102KAT2A
12 | 1 | C26 | CAP., X7R, 33nF, 50V, 0603 | AVX, 06035C333KAT2A
13 | 1 | C28 | CAP., X7R, 2200pF, 50V, 0603 | AVX, 06035C222KAT2A
14 | 1 | C30 | CAP., NPO, 33pF, 50V, 0603 | AVX, 06035A330KAT2A
15 | 0 | C31 OPT | CAP., 0603
16 | 1 | C32 | CAP., X7R, 0.1µF, 50V, 0603 | AVX, 06035C104KAT2A
17 | 1 | C33 | CAP., X7R, 3300pF, 50V, 0603 | AVX, 06035C332KAT2A
18 | 1 | C34 | CAP., X7R, 4700pF, 2KV, 1812 | MURATA, GR443DR73D472KW01L
19 | 1 | D1 | DIODE, 58V 600W TVS, SMB-DIODE | DIODES/ZETEX, SMBJ58A-13-F
20 | 9 | D2-D9,D16 | DIODE, SCHOTTKY, 1A, SMA-DIODE | DIODES/ZETEX, B1100-13-F
21 | 1 | D11 | DIODE, FAST SWITCHING, SOT23 | DIODES/ZETEX, BAS21-7-F
22 | 1 | D12 | DIODE, SCHOTTKY, 5A | DIODES/ZETEX, PDS5100H-13
23 | 1 | D13 | DIODE, 1A SM RECTIFIER | DIODES/ZETEX, S1B-13-F
24 | 1 | D14 | DIODE, SCHOTTKY, SOT23 | DIODES/ZETEX, BAT54-7-F
25 | 1 | D15 | LED, SMT GREEN | PANASONIC, LN1351C-(TR)
26 | 1 | D17 | DIODE, SMT ZENER 7.5V, 500mW | CENTRAL SEMI., CMHZ4693 TR
27 | 14 | E1-E14 | TP, TURRET, 0.094" | MILL-MAX, 2501-2-00-80-00-00-07-0
28 | 1 | J1 | CONN., Integrated Jack | WURTH, 7499511001
29 | 1 | L1 | INDUCTOR, 180µH, DO1813H-181MLD | COILCRAFT, DO1813H-181MLD
30 | 1 | L2 | INDUCTOR, 8.2µH, WE-HCC | WURTH, 7443330820
31 | 1 | L3 | INDUCTOR, 3.3mH, 744272332 | WURTH, 744272332
32 | 1 | Q1 | MOSFET, N-CH, 100V, Power56 | FAIRCHILD, FDMS86101
33 | 1 | Q2 | MOSFET, N-CH, 40-V, LFPAK | RENESAS, HAT2169H
34 | 1 | Q3 | TRANSISTOR, NPN, SOT23 | DIODES/ZETEX, FMMT624TA
35 | 1 | Q5 | TRANSISTOR, PNP, SOT23 | ON SEMI., BSS63LT1G
36 | 1 | Q6 | TRANSISTOR, PNP, SOT23 | CENTRAL SEMI., CMLT7820G TR
37 | 1 | Q7 | TRANSISTOR, NPN, SOT23 | CENTRAL SEMI., CMLT3820G TR
38 | 3 | R1,R8,R28 | RES., CHIP, 10K, 1/10W, 1%, 0603 | VISHAY, CRCW060310K0FKEA
39 | 1 | R2 | RES., CHIP, 47, 1/4W, 5%, 1206 | VISHAY, CRCW120647R0JNEA
40 | 0 | R3,R37 OPT | RES., 1206
41 | 1 | R9 | RES., CHIP, 20K, 1/4W, 5%, 1206 | VISHAY, CRCW120620K0JNEA
42 | 1 | R10 | RES., CHIP, 20, 1/8W, 5%, 0805 | VISHAY, CRCW080520R0JNEA
43 | 2 | R11,R38 | RES., CHIP, 0, JUMPER, 0603 | VISHAY, CRCW06030000Z0EA
44 | 1 | R12 | RES., CHIP, 294K, 1/10W, 1%, 0603 | VISHAY, CRCW0603294KFKEA
45 | 1 | R13 | RES., CHIP, 21.5K, 1/10W, 1%,0603 | VISHAY, CRCW060321K5FKEA
46 | 1 | R14 | RES., CHIP, 2.49K, 1/10W, 1%, 0603 | VISHAY, CRCW06032K49FKEA
47 | 1 | R15 | RES., CHIP,10, 1/10W, 1%, 0603 | VISHAY, CRCW060310RFKEA
48 | 1 | R16 | RES., CHIP, 0.012, 1/4W, 1%, 1206 | VISHAY, WSL1206R0120FEA
49 | 1 | R17 | RES., CHIP, 100, 1/10W, 1%, 0603 | VISHAY, CRCW0603100RFKEA
50 | 1 | R18 | RES., CHIP, 20K, 1/10W, 1%, 0603 | VISHAY, CRCW060320K0FKEA
51 | 1 | R19 | RES., CHIP, 54.9K, 1/10W, 1%, 0603 | VISHAY, CRCW060354K9FKEA
52 | 1 | R20 | RES., CHIP, 3.01K, 1/10W, 1%, 0603 | VISHAY, CRCW06033K01FKEA
53 | 1 | R21 | RES., CHIP, 24K, 1/10W, 5%, 0603 | VISHAY, CRCW060324K0JNEA
54 | 1 | R22 | RES., CHIP, 15, 1/10W, 5%, 0603 | VISHAY, CRCW060315R0JNEA
55 | 1 | R23 | RES., CHIP, 12K, 1/10W, 5%, 0603 | VISHAY, CRCW060312K0JKEA
56 | 1 | R24 | RES., CHIP, 100K, 1/10W, 1%, 0603 | VISHAY, CRCW0603100KFKEA
57 | 1 | R25 | RES., CHIP, 1.82K, 1/10W, 1%, 0603 | VISHAY, CRCW06031K82FKEA
58 | 1 | R26 | RES., CHIP, 38.3K, 1/10W, 1%, 0603 | VISHAY, CRCW060338K3FKEA
59 | 1 | R27 | RES., CHIP, 3.3K, 1/10W, 1%, 0603 | VISHAY, CRCW06033K30FKEA
60 | 1 | R33 | RES., CHIP, 620, 1/10W, 1%, 0603 | VISHAY, CRCW0603620RFKEA
61 | 1 | R34 | RES., CHIP, 5.1, 1/4W, 5%, 1206 | VISHAY, CRCW12065R10JNEA
62 | 1 | R36 | RES., CHIP, 30.9, 1/10W, 1%, 0603 | VISHAY, CRCW060330R9FKEA
63 | 1 | T1 | Flyback Transformer EPC3472G-LF | PCA Electronics Inc., EPC3472G-LF
| 0 | T1 (ALTERNATE) | XFMR, FLYBACK, EP13 | TBD
64 | 1 | T2 | XFMR, GATE DRIVE, EPA4271GE | PCA, EPA4271GE-LF
| 0 | T2 (ALTERNATE) | XFMR, GATE DRIVE | PULSE, PE-68386NL
| 0 | T2 (ALTERNATE) | XFMR, GATE DRIVE | EPCOS, T5476
65 | 1 | U1 | IC, LTC4278IDKD, DFN32 | LINEAR TECH., LTC4278IDKD
66 | 1 | U2 | I.C., OPTOCOUPLERS PS2801-1-L | NEC, PS2801-1-F3-A
67 | 4 | 4 Corners | STAND-OFF, NYLON (SNAP ON), 0.625" TALL | KEYSTONE, 8834
[7 empty] | TOTAL | 0