## DC1593A (General BOM)
Item | Qty | Reference | Part Description | Manufacturer / Part # | Kit Qty | Pkg Qty | Balance | Parts/Purch.
1 | 3 | C1,C2,C4 | CAP., CHIP X7R 0.1uF 16V | AVX, 0603YC104MAT1A 0603
2 | 1 | C3 | CAP., CHIP X5R 10uF 6.3V | TDK., C2012X5R0J106M
3 | 11 | E1-E11 | TURRET, Testpoint .064" | MILL-MAX, 2308-2
4 | 4 | JP1-JP4 | HEADER, 3Pin 1 Row .079CC | SAMTEC, TMM-103-02-L-S
5 | 4 | FOR (JP1-JP4) | SHUNT, .079" Center | SAMTEC, 2SN-BK-G
6 | 1 | J1 | HEADER, Vertical Dual 2X7 .079CC | MOLEX, 87831-1420
7 | 2 | R4,R5 | RES., CHIP 4.99K 1% | VISHAY, CRCW06034K99FNEA
8 | 3 | R1,R2,R3 | RES., CHIP 10K 5% | VISHAY, CRCW060310K0JNEA
9 | 1 | U2 | I.C., Serial EEPROM, TSSOP-8 | MICROCHIP, 24LC025-I/ST
10 | 1 | (FOR INVENTORY ONLY) | CABLE ASSY., 8" STRIP | LINEAR RIBBON CABLE CA-2440

## DC1593A-A
Item | Qty | Reference | Part Description | Manufacturer / Part # | Kit Qty | Pkg Qty | Balance | Parts/Purch.
1 | 1 | DC1563A | GENERAL BOM
9 | 1 | U1 | I.C., QUAD 16-BIT, I2C DAC | LINEAR TECH., LTC2635CUD-LMI12

## DC1593A-B
Item | Qty | Reference | Part Description | Manufacturer / Part # | Kit Qty | Pkg Qty | Balance | Parts/Purch.
1 | 1 | DC1563A | GENERAL BOM
2 | 1 | U1 | I.C., QUAD 16-BIT, I2C DAC | LINEAR TECH., LTC2635CUD-LMO12
3

## DC1593A-C
Item | Qty | Reference | Part Description | Manufacturer / Part # | Kit Qty | Pkg Qty | Balance | Parts/Purch.
1 | 1 | DC1563A | GENERAL BOM
2 | 1 | U1 | I.C., QUAD 16-BIT, I2C DAC | LINEAR TECH., LTC2635CUD-LZ12

## DC1593A-D
Item | Qty | Reference | Part Description | Manufacturer / Part # | Kit Qty | Pkg Qty | Balance | Parts/Purch.
1 | 1 | DC1563A | GENERAL BOM
2 | 1 | U1 | I.C., QUAD 16-BIT, I2C DAC | LINEAR TECH., LTC2635CUD-HMI12

## DC1593A-E
Item | Qty | Reference | Part Description | Manufacturer / Part # | Kit Qty | Pkg Qty | Balance | Parts/Purch.
1 | 1 | DC1563A | GENERAL BOM
2 | 1 | U1 | I.C., QUAD 16-BIT, I2C DAC | LINEAR TECH., LTC2635CUD-HZ12