## DC1601B (General BOM)
Item | Qty | Reference | Part Description | Manufacturer / Part # | Kit Qty | Pkg Qty | Balance | Parts/Purch.
1 | 0 | C1,C2,C5,C7,C9-C17, | CAP., 0603
CFF1,CP1-CP4 (OPT)
2 | 0 | CO7,CO15,CO23,CO31,CIN9, | CAP., 1206
CIN4, CIN5,CIN13,CIN17 (OPT)
3 | 0 | CIN10,CIN14(OPT) | CAP., ALUM, SIZE 8X12.5
4 | 0 | CO19,CO20,CO27 | CAP., OS-CON, F8
5 | 2 | CIN1,CIN6 | CAP., ALUM, 100uF, 20%, 50V | SUNCON, 50ME100WX+TS
6 | 4 | CIN2,CIN3,CIN7,CIN8 | CAP., X5R, 4.7uF, 10%, 50V,1206 | Taiyo Yuden, UMK316BJ475KL-T
7 | 4 | CO1,CO4,CO9,CO10 | CAP., X5R, 22uF, 25V, 20%, 1812 | TDK, C4532X5R1E226M
8 | 4 | CO2,CO3,CO11,CO12 | CAP., OS-CON, 180uF, 16V, E9 | SANYO, 16SEPC180MX+T
9 | 0 | CO28 (OPT) | CAP., OS-CON, 180uF, 16V, E9 | SANYO, 16SEPC180MX
10 | 0 | CO5,CO13,CO21,CO29 (OPT) | CAP., D3L
11 | 1 | CSS1 | CAP., X7R, 0.01µF, 25V, 10%, 0603 | AVX, 06033C103KAT4A
12 | 1 | C4 | CAP., X5R, 0.1µF, 25V, 10%, 0603 | AVX , 06033D104KAT4A
13 | 2 | C3,C6 | CAP., COG, 22pF, 25V, 10%, 0603 | AVX , 06033A220KAT4A
14 | 1 | D1 | ZENER DIODE,4.7V | Central Semi., CMDZ5230B-7-F
15 | 2 | L1,L2 | IND. IRON POWER SMT FIXED, 3.3µH | TOKO, FDA1254-3R3M=P3 (2rls)
16 | 1 | JP1 | 2MM SINGLE ROW HEADER, 3 PIN | SAMTEC, TMM-103-02-L-S
17 | 2 | JP2,JP3 | 2MM SINGLE ROW HEADER, 4 PIN | SAMTEC, TMM-104-02-L-S
18 | 3 | JP1,JP2,JP3 | SHUNT | SAMTEC, 2SN-BK-G
19 | 4 | RS1-RS4 | RES., CHIP, 0.015Ω 1/2W, 1%, 1206 | VISHAY, WSL1206R0150FEA
20 | 0 | RUVLO1,R3, (OPT) | RES., CHIP, 0603
21 | 1 | R1 | RES., CHIP, 100KΩ, 1/16W, 5%, 0603 | VISHAY, CRCW0603100KJNEA
22 | 1 | R2 | RES., CHIP, 5.1K, 1/16W, 5%, 0805 | VISHAY, CRCW08055K10JNEA
23 | 4 | R10-R13 | RES., CHIP, 0Ω, 0603 | VISHAY, CRCW06030000Z0EA
24 | 1 | R23 | RES., CHIP, 0, 1206 | VISHAY, CRCW12060000Z0EA
25 | 4 | R6,R7,R8,R9 | RES., CHIP, 100Ω, 1/16W, 1%, 0603 | VISHAY, CRCW0603100RFKEA
26 | 8 | TP1,TP3,TP6,TP8-TP12 | TESTPOINT, TURRET, .095" | MILL-MAX, 2501-2-00-80-00-00-07-0
27 | 8 | TP2,TP4,TP5,TP7(X2) | STUD, TESTPIN | PEM KFH-032-10
28 | 4 | TP2,TP4,TP5,TP7 | NUT, BRASS 10-32 | ANY #10-32
29 | 4 | TP2,TP4,TP5,TP7 | RING, LUG #10 | KEYSTONE #10
30 | 4 | TP2,TP4,TP5,TP7 | WASHER, TIN PLATED BRASS | ANY #10
31 | 1 | U2 | I.C., LTC6902CMS | LINEAR TECH., LTC6902CMS#PBF
32 | 4 | STAND OFF | STAND-OFF, NYLON 0.50" tall | KEYSTONE, 8833 (SNAP ON)

## DC1601B-A
Item | Qty | Reference | Part Description | Manufacturer / Part # | Kit Qty | Pkg Qty | Balance | Parts/Purch.
1 | 1 | DC1601B (GENERAL BOM)
2 | 0 | CIN11,CIN12,CIN15,CIN16 (OPT) | CAP., 1206
3 | 0 | CO17,CO18,CO25,CO26 (OPT) | CAP., 1812
4 | 0 | C8, C10 (OPT) | CAP., 0603
5 | 0 | L3,L4 (OPT) | IND. IRON POWER SMT FIXED,3.3µH
6 | 1 | R4 | RES., CHIP, 0Ω, 0603 | VISHAY, CRCW06030000Z0EA
7 | 1 | R5 | RES., CHIP, 154KΩ, 1/16W, 1%, 0603 | VISHAY, CRCW0603154KFKEA
8 | 0 | R14-R21 (OPT) | RES., CHIP, 0603
9 | 1 | R22 | RES., CHIP, 3.57K, 1/16W, 1%, 0603 | VISHAY, CRCW06033K57FKEA
10 | 0 | RS5-RS8 (OPT) | RES., CHIP, 1206
11 | 2 | U1,U3 | I.C., LTM4607EV#PBF,15mm x 9mm x 2.3mm | LINEAR TECH., LTM4607EV#PBF
12 | 0 | U4,U5 (OPT) | I.C., LTM4607EV#PBF,15mm x 9mm x 2.3mm | LINEAR TECH., LTM4607EV#PBF

## DC1601B-B
Item | Qty | Reference | Part Description | Manufacturer / Part # | Kit Qty | Pkg Qty | Balance | Parts/Purch.
1 | 1 | DC1601B (GENERAL BOM)
2 | 2 | CIN11,CIN12, | CAP., X7R, 4.7uF, 50V,10%, 1206 | MURATA, GRM31CR71H475K
3 | 0 | CIN15, CIN16(OPT) | CAP., 1206
4 | 2 | CO17,CO18 | CAP., X5R, 22uF, 16V, 20%, 1812 | TDK, C4532X7R1C226M
5 | 0 | CO25,CO26 (OPT) | CAP., 1812
6 | 1 | C8 | CAP., NPO, 22pF, 50V, 5%, 0603 | AVX, 06035A220JAT2A
7 | 0 | C10 (OPT) | CAP., 0603
8 | 1 | L3 | IND. IRON POWER SMT FIXED, 3.3µH | TOKO, FDA1254-3R3M=P3
9 | 0 | L4 (OPT) | IND. IRON POWER SMT FIXED, 3.3µH
10 | 0 | R4, R18-R21 (OPT) | RES., CHIP, 0603
11 | 1 | R5 | RES., CHIP, 205KΩ, 1/16W, 1%, 0603 | VISHAY, CRCW0603205KFKEA
12 | 4 | R14-R17 | RES., CHIP, 0Ω, 0603 | VISHAY, CRCW06030000Z0EA
13 | 1 | R22 | RES., CHIP, 2.37K, 1/16W, 1%, 0603 | VISHAY, CRCW06032K37FKEA
14 | 2 | RS5,RS6 | RES., CHIP, 0.015Ω 1/2W, 1%, 1206 | VISHAY, WSL1206R0150FEA
15 | 0 | RS7,RS8 (OPT) | RES., CHIP, 1206
16 | 3 | U1,U3,U4 | I.C., LTM4607EV#PBF,15mm x 9mm x 2.3mm | LINEAR TECH., LTM4607EV#PBF
17 | 0 | U5 (OPT) | I.C., LTM4607EV#PBF,15mm x 9mm x 2.3mm | LINEAR TECH., LTM4607EV#PBF

## DC1601B-C
Item | Qty | Reference | Part Description | Manufacturer / Part # | Kit Qty | Pkg Qty | Balance | Parts/Purch.
1 | 1 | DC1601B (GENERAL BOM)
2 | 4 | CIN11,CIN12, CIN15, CIN16 | CAP., X7R, 4.7uF, 10%, 50V,1206 | MURATA, GRM31CR71H475K
3 | 4 | CO17,CO18, CO25,CO26 | CAP., X5R, 22uF, 16V, 20%, 1812 | TDK, C4532X7R1C226M
4 | 2 | C8,C10 | CAP., NPO, 22pF, 50V, 5%, 0603 | AVX, 06035A220JAT2A
5 | 2 | L3, L4 | IND. IRON POWER SMT FIXED, 3.3µH | TOKO, FDA1254-3R3M=P3
6 | 9 | R4,R14-R21 | RES., CHIP, 0Ω, 0603 | VISHAY, CRCW06030000Z0EA
7 | 1 | R5 | RES., CHIP, 154KΩ, 1/16W, 1%, 0603 | VISHAY, CRCW0603154KFKEA
8 | 1 | R22 | RES., CHIP, 1.78K, 1/16W, 1%, 0603 | VISHAY, CRCW06031K78FKEA
9 | 4 | RS5-RS8 | RES., CHIP, 0.015Ω 1/2W, 1%, 1206 | VISHAY, WSL1206R0150FEA
10 | 4 | U1, U3, U4, U5 | I.C., LTM4607EV#PBF,15mm x 9mm x 2.3mm | LINEAR TECH., LTM4607EV#PBF