## DC1613A-2-GENERAL BOM
Item | Qty | Reference | Part Description | Manufacture / Part # | Kit Qty
|  |  |  | NUMBER OF BOARDS = | 175
1 | 21 | C1-C3,C9,C11-C13,C15-C17,C20, | CAP., X5R,0.1uF 10V 10%,0402 | AVX, 0402ZD104KAT | 3675
C23-C24,C26-C30,C32,C39,C40
2 | 7 | C10,C22,C34,C36,C42,C44,C45 | CAP., X5R, 10uF 6.3V 20%, 0805 | TDK, C2012X5R0J106M | 1225
3 | 6 | C14,C21,C35,C41,C43,C46 | CAP., X7R 0.01uF 16V 10%,0402 | AVX, 0402YC103KAT2A | 1050
4 | 2 | C18,C19 | CAP., NPO 47pF 50V 10%,0402 | AVX, 04025A470KAT2A | 350
5 | 1 | C25 | CAP., X5R,0.1uF 10V 10%,0402 | AVX, 0402ZD104KAT | 175
6 | 1 | C31 | CAP., X5R, 10uF 16V 20%, 0805 | TDK, C2012X5R1C106M | 175
7 | 1 | C33 | CAP., X5R, 100uF 6.3V 20%,1210 | TDK, C3225X5R0J107M | 175
8 | 1 | C37 | CAP., X7R, 330pF 50V 10%, 0402 | AVX, 04025C331KAT2A | 175
9 | 1 | C38 | CAP., X7R, 2.2nF 1000V,1206 | AVX, 1206AC222KAT1A | 175
10 | 2 | D1,D2 | DIODE,SCHOTTKY, SOT23 | DIODES INC., BAT54S-7-F | 350
11 | 10 | E1-E10 | TESTPOINT, TURRET, 0.064" | MILL-MAX, 2308-2-00-80-00-00-07-0 | 1750
12 | 2 | JP1,JP9 | JMP, 2X3, 0.079" | SAMTEC, TMM-103-02-L-D | 350
13 | 0 | JP2 | JMP, 3PIN 1 ROW, 0.079CC | OPT | 0
14 | 5 | JP4,JP5,JP6,JP7,JP10 | JMP, 3PIN 1 ROW, 0.079CC | SAMTEC, TMM-103-02-L-S | 875
15 | 0 | JP8 | JMP, 2PIN 1 ROW, 0.079CC | OPT | 0
16 | 1 | J1 | HEADER, 2X6PIN, 0.079CC | FCI, 98414-G06-12ULF | 175
17 | 1 | J2 | CON, USB-B, 4 PINS, SINGLE THR. HOLE | MILL-MAX, 897-43-004-90-000 | 175
18 | 2 | LED1,LED2 | LED, GND, 0603 | LITE ON, LTST-C190KGKT | 350
19 | 1 | Q4 | MOSFET, N-CH, DS, SOT23 | SILICONIX, Si2316DS-T1-E3 | 175
20 | 1 | Q5 | XSTOR,N-CH, SOT23 | SILICONIX, 2N7002K-T1-E3 | 175
21 | 1 | RSENSE1 | RES., Chip 0.1 OHM, 1%, 0805 | VISHAY/DALE, WSL0805R1000F | 175
22 | 1 | R1 | RES., Chip 49.9K 1/16W 1%,0402 | VISHAY, CRCW040249K9FKED | 175
23 | 2 | R2,R14 | RES., Chip 475 1/16W 1%,0402 | VISHAY, CRCW0402475FKED | 350
24 | 1 | R3 | RES., Chip 20K 1/16W 1%,0402 | VISHAY, CRCW040220K0FKED | 175
25 | 2 | R4,R22 | RES., Chip 33.2 1/16W 1%,0402 | VISHAY, CRCW040233R2FKED | 350
26 | 9 | R5,R23,R42,R43,R48,R49,R50,R51,R53 | RES., Chip 1K 1/16W 1%,0402 | VISHAY, CRCW04021K00FKED | 1575
27 | 0 | R10 | RES., Chip 4.99K 1/16W 1%,0402 | OPT | 0
28 | 8 | R29,R32,R41,R44-R47,R54 | RES., Chip 4.99K 1/16W 1%,0402 | VISHAY, CRCW04024K99FKED | 1400
29 | 0 | R12 | RES., Chip 1M 1/16W 1%,0402 | OPT | 0
30 | 11 | R20,R21,R24,R26,R36-R39,R55,R59,R61 | RES., Chip 10K 1/16W 1%,0402 | VISHAY, CRCW040210K0FKED | 1925
31 | 2 | R17,R18 | RES., Chip 22.1 1/16W 1%,0402 | VISHAY, CRCW040222R1FKED | 350
32 | 2 | R19,R62 | RES., Chip 1.5K 1/16W 1%,0402 | VISHAY, CRCW04021K50FKED | 350
33 | 1 | R25 | RES., Chip 2.21K 1/16W 1%,0402 | VISHAY, CRCW04022K21FKED | 175
34 | 1 | R27 | RES., Chip 4.53K 1/16W 1%,0402 | VISHAY, CRCW04024K53FKED | 175
35 | 3 | R28,R33,R40 | RES., Chip 499 1/16W 1%,0402 | VISHAY, CRCW0402499RFKED | 525
36 | 2 | R30,R34 | RES., Chip 2K 1/16W 1%,0402 | VISHAY, CRCW04022K00FKED | 350
37 | 0 | R31,R35 | RES., Chip,0402 | OPT | 0
38 | 1 | R52 | RES., Chip 2.49K 1/16W 1%,0402 | VISHAY, CRCW04022K49FKED | 175
39 | 3 | R56,R57,R60 | RES., Chip 100 1/16W 1%,0402 | VISHAY, CRCW0402100RFKED | 525
40 | 1 | R58 | RES., Chip 16.9K 1/16W 1%,0402 | VISHAY, CRCW040216K9FKED | 175
41 | 1 | R69 | RES., Chip, 0, 1/4W, 1206 | VISHAY, CRCW12060000Z0EA | 175
42 | 1 | T1 | XFMR, PA0510, TRANS-PA0510 | PULSE, PA0510NLT | 175
43 | 1 | U1 | I.C., PIC16LF1937-I/PT, TQFP44 | MICROCHIP, PIC16LF1937-I/PT | 175
44 | 1 | U2 | I.C., LTC1799CS5#PBF, TSOT23-5 | LINEAR TECH., LTC1799CS5#PBF | 175
45 | 1 | U6 | I.C., FT245BL, LQFP32 | FUTURE TECH., FT245BL | 175
46 | 1 | U7 | I.C., 93LC46BT-I/OT, SOT23-6 | MICROCHIP, 93LC46BT-I/OT | 175
47 | 1 | U8 | I.C., LTC6905CS5-96#TRPBF, TSOT23-5 | LINEAR TECH.,LTC6905CS5-96#TRPBF | 175
48 | 1 | U10 | I.C., LTC4311CDC, DFN6DC | LINEAR TECH., LTC4311CDC | 175
49 | 2 | U11,U20 | I.C., LT1720CS8, SO8 | LINEAR TECH., LT1720CS8 | 350
50 | 1 | U12 | I.C., I2C BUS CONTROLLER, TSSOP20 | NXP SEMI., PCA9665PW | 175
51 | 2 | U13,U16 | I.C., QUAD 3-STATE NONINVERTING BUFFERS,TSSOP14 | ON SEMI., MC74HC125A | 350
52 | 1 | U14 | I.C., HIGH SPEED DIGITAL ISOLATOR, SO16-NB | AVAGO/AGILENT, HCPL-091J-000E | 175
53 | 0 | U15 | I.C., MC14551BDG, SO16 OPT | ON SEMI., MC14551BDG | 0
54 | 3 | U17,U18,U19 | I.C., OPTOCOUPLER, MOCD207M, S08 | FAIRCHILD SEMI., MOCD207M | 525
55 | 1 | U21 | I.C., LT3439EFE#PBF, TSSOP16FE | LINEAR TECH., LT3439EFE#PBF | 175
56 | 2 | U22,U25 | I.C., LT1761ES5-3.3,SOT23-5 | LINEAR TECH., LT1761ES5-3.3 | 350
57 | 1 | U23 | I.C., LTC4210-1CS6#PBF, TSOT23-6 | LINEAR TECH., LTC4210-1CS6#PBF | 175
58 | 1 | U24 | I.C., LT1761ES5-5#TRPBF, SOT23-5 | LINEAR TECH., LT1761ES5-5#TRPBF | 175
59 | 1 | U26 | I.C., FST3257MTCX, TSSOP16 | FAIRCHILD SEMI., FST3257MTCX | 175
60 | 8 | SHUNTS AS SHOWN ON ASSY DWG | SHUNT, .079" CENTER | SAMTEC, 2SN-BK-G | 1400
61 | 4 | MTG | STAND-OFF, NYLON 0.50" | KEYSTONE, 8833 (SNAP-ON) | 700
62 | 1 |  | CABLE 12 PINS | CA-2978 | 175
63 | 1 |  | PLASTIC BOX, GRAY WITH BLACK RUBBER SIDES | PACTEC, 83557-510-508 | 175
64 | 4 | M1-M4: TO MOUNT BOARD TO PLASTIC BOX | SCREWS, #2, 0.1" HOLE DIA, FLAT HEAD | #2/56 X 1/4" LENGTH | 700
65 | 2 |  | STENCILS FOR BOTH SIDES | DC1613A-2 | 2
66 | 1 |  | BOX LABEL |  | 175
67 | 1 |  | CABLE A-B MALE DBL SHIELD 2M | ASSMANN ELECTRONICS AK672 | 175

## DC1613A2-A
Item | Qty | Reference | Part Description | Manufacture / Part # | Kit Qty
|  |  |  | NUMBER OF BOARDS = | 175
1 | 1 | DC1613A-2 | GENERAL BOM |  | 175
2 | 0 | R63,R66,R68 | RES., Chip, 0402 | OPT | 0
3 | 3 | R64,R65,R67 | RES., Chip, 0, 1/16W, 0402 | VISHAY, CRCW04020000Z0EA | 525
4 | 0 | Q6,Q7 | XSTOR,N-CH, SOT23 OPT | SILICONIX, 2N7002K-T1-E3 | 0

## DC1613A2-B
Item | Qty | Reference | Part Description | Manufacture / Part # | Kit Qty
|  |  |  | NUMBER OF BOARDS = | 0
1 | 1 | DC1613A-2 | GENERAL BOM |  | 0
2 | 1 | R63 | RES., Chip, 0, 1/16W, 0402 | VISHAY, CRCW04020000Z0EA | 0
3 | 0 | R64,R65,R67 | RES., Chip, 0402 | OPT | 0
4 | 2 | R66,R68 | RES., Chip 1K 1/16W 1%,0402 | VISHAY, CRCW04021K00FKED | 0
5 | 2 | Q6,Q7 | XSTOR,N-CH, SOT23 | SILICONIX, 2N7002K-T1-E3 | 0