## 1645A-2
Item | Qty | Ref Des | Desc | Manufacturer's Part Number
1 | 0 | C1,C2 | CAP, 1210 4.7uF 10% 50V X7R OPTION | MURATA GRM32ER71H475KA091B OPTION
2 | 1 | C3 | CAP, 22uF 20% 50V | SANYO 50CE22BS
3 | 1 | C4 | CAP, 1210 10uF 10% 35V X5R | MURATA GRM32ER7YA106KA12L
4 | 1 | C5 | CAP, 0402 0.68uF 10% 10V X5R | MURATA GRM155R61A684KE15D
5 | 1 | C6 | CAP, 1210 47uF 20% 16V X5R | TAIYO YUDEN EMK325BJ476MM-G
6 | 1 | D1 | LED, GREEN | PANASONIC LN1351C
7 | 1 | D2 | LED, RED | PANASONIC LN1251C
8 | 10 | E1-E10 | TURRET | MILL MAX 2501-2-00-80-00-00-07-0
9 | 2 | JP1,JP2 | HEADER,3PIN, 2mm | SAMTEC TMM-103-02-L-S
10 | 1 | R1 | RES, 1206 0 OHM JUMPER | NIC NRC12ZOTR
11 | 1 | R2 | RES, 1206 0.02 OHMS 1% 1/2W | IRC LR1206LF-01-R020-F
12 | 1 | R3 | RES, 1206 0.1 OHM 1% 1/2W | IRC LRC1206-01-R100-F
13 | 0 | R4 | RES, 1206 0 OPTION | OPTION
14 | 2 | R5,R6 | RES, 1206 0 OHM JUMPER | NIC NRC12ZOTR
15 | 1 | R7 | RES, 0603 100k OHMS 1% 1/10W | VISHAY CRCW0603100KFKEA
16 | 1 | R8 | RES, 0805 OPTION | OPTION
17 | 2 | R9,R10 | RES, 1206 5.1k OHMS 1% 1/10W | NIC NRC12F5101TRF
18 | 2 | JP1,JP2 | SHUNT, 2mm | SAMTEC 2SN-BK-G
19 | 4 |  | STANDOFF, SNAP ON | KEYSTONE_8834

## 1645Aa-2
Item | Qty | Ref Des | Desc | Manufacturer's Part Number
1 | 1 |  | PCB ASSEMBLY | LINEAR TECH 1645A REV 1
2 | 1 | U1 | IC, DC POWER SUPPLY | LINEAR TECH.LTM8061EV-4.1

## 1645Ab-2
Item | Qty | Ref Des | Desc | Manufacturer's Part Number
1 | 1 |  | PCB ASSEMBLY | LINEAR TECH 1645A REV 1
2 | 1 | U1 | IC, DC POWER SUPPLY | LINEAR TECH.LTM8061EV-4.2

## 1645Ac-2
Item | Qty | Ref Des | Desc | Manufacturer's Part Number
1 | 1 |  | PCB ASSEMBLY | LINEAR TECH 1645A REV 1
2 | 1 | U1 | IC, DC POWER SUPPLY | LINEAR TECH.LTM8061EV-8.2

## 1645Ad-2
Item | Qty | Ref Des | Desc | Manufacturer's Part Number
1 | 1 |  | PCB ASSEMBLY | LINEAR TECH 1645A REV 1
2 | 1 | U1 | IC, DC POWER SUPPLY | LINEAR TECH.LTM8061EV-8.4