## DC1659A (General BOM)
Item | Qty | Reference | Part Description | Manufacturer / Part #
1 | 1 | C1 | Capacitor, 1uF 20% 1206 100V X7R | TDK/C3216X7R2A105M
2 | 1 | C2 | Capacitor, 0.47uF 20% 0603 16V X5R | Taiyo Yuden/EMK107BJ474MA-T
3 | 2 | C4,C5 | Capacitor, 0.1uF 20% 0402 10V X5R | TDK/C1005X5R1A104M
4 | 0 | C6 | Capacitor, 0.1uF 20% 0603 X5R OPTIONAL
5 | 1 | C7 | Capacitor, 0.1uF 10% 0603 100V X7R | Murata/GRM188R72A104KA35D
6 | 3 | E1,E2,E8 | TURRET TERMINAL | Mill Max 2501-2-00-80-00-00-07-0
7 | 7 | E3-E7,E9,E10 | TURRET TERMINAL | Mill Max 2308-2-00-80-00-00-07-0
8 | 1 | JP1 | HEADER,3PIN, 2mm | SAMTEC TMM-103-02-L-S
9 | 1 | JP1 | SHUNT | SAMTEC 2SN-BK-G
10 | 2 | LED1,LED2 | RED1206 LED | Panasonic/LN1251C
11 | 1 | R1 | Resistor, 2k 1% 0603 1/16W | Vishay/CRCW06032K00FKEA
12 | 1 | R2 | Resistor, 6.65k 1% 0603 1/16W | Vishay/CRCW06036K65FKEA
13 | 1 | R3 | Resistor, 1.33k 1% 0603 1/16W | Vishay/CRCW06031K33FKEA
14 | 3 | R4,R5,R14 | Resistor, 10k 5% 0402 1/16W | Vishay/CRCW040210K0JNED
15 | 1 | R6 | Resistor, 118k 1% 0402 1/16W | Vishay/CRCW0402118KFKED
16 | 2 | R7,R8 | Resistor, 1k 5% 0603 1/16W | Vishay/CRCW06031K00JNED
17 | 1 | R10 | Resistor, 100 1% 0603 1/16W | Vishay/CRCW0603100RFKEA
18 | 1 | R11,R22 | Resistor, 0 ohm 0402 1/16W | Vishay/CRCW04020000Z0ED
19 | 1 | R12 | Resistor, 13.7k 1% 0402 1/16W | Vishay/CRCW040213K7FKED
20 | 1 | R13 | Resistor, 249k 1% 0402 1/16W | Vishay/CRCW0402249KFKED
21 | 1 | R15 | Resistor, 0.1 Ohm 1% 2512 2W | IRC/LR2512LF-01-R100-F
22 | 1 | R16,R23 | Resistor, 1Meg 1% 0402 1/16W | Vishay/CRCW04021M00FKED
23 | 1 | R17 | Resistor, 392k 1% 0402 1/16W | Vishay/CRCW0402392KFKED
24 | 0 | R18,R19,R21 | OPTIONAL
25 | 2 | R9,R20 | Resistor, 0 ohm 0603 1/16W | Vishay/CRCW06030000Z0EA
26 | 1 | SW1 | Switch, push button | Panasonic/EVQPPDA25
28 | 1 | U2 | IC, LT3010EMS8E#PBF | Linear Tech., LT3010EMS8E#PBF
29 | 1 | U3 | IC, LTC6993CS6-1#PBF | Linear Tech., LTC6993CS6-1#PBF
30 | 1 | U4 | IC, LTC6991CS6#PBF | Linear Tech., LTC6991CS6#PBF

## DC1659A-A
Item | Qty | Reference | Part Description | Manufacturer / Part #
1 | 1 | DC1659A | GENERAL BOM DC1659A
2 | 1 | U1 | IC, LT6109IMS-1 | Linear Technology Corp. IC, LT6109IMS-1
3 | 1 |  | FAB, PRINTED CIRCUIT BOARD | DEMO CIRCUIT 1659A

## DC1659A-B
Item | Qty | Reference | Part Description | Manufacturer / Part #
1 | 1 | DC1659A | GENERAL BOM DC1659A
2 | 1 | U1 | IC, LT6109IMS-2 | Linear Technology Corp. LT6109IMS-2
3 | 1 |  | FAB, PRINTED CIRCUIT BOARD | DEMO CIRCUIT 1659A
[5 empty] | TOTAL | 0