## DC1664A
Item | Qty | Reference | Part Description | Manufacturer / Part # | Kit Qty | Pkg Qty | Balance | Parts/Purch.
REQUIRED CIRCUIT COMPONENTS:
1 | 2 | C1,C6 | CAP CER, X7R, 1000pF, 50V, 10%, 0603 | TDK, C1608X7R1H102K
2 | 2 | C2, C7 | CAP CER, X7R, 470pF, 50V, 10%, 0603 | TDK, C1608X7R1H471M
3 | 1 | C3 | CAP CERAMIC 47UF 10V X5R 1210 | Kemet, C1210C476M8PACTU
4 | 1 | C4 | CAP CER, X7R, 0.1uF, 16V, 10%, 0603 | TDK, C1608X7R1C104K
5 | 2 | C5,C10 | CAP., POLYMER SMD, 220uF, 6.3V, 20% | Panasonic, EEFUE0J221ER
6 | 1 | C8 | CAP CER, X5R, 2.2uF, 6.3V, 20%, 0603 | TDK, C1608X5R0J225M
7 | 1 | C9 | CAP CER, X5R, 1.0uF, 6.3V, 10%, 0603 | TDK, C1608X5R0J105K
8 | 1 | D3 | LED RED HI BRT SS TYPE LO CUR SM | Panasonic, LNJ208R8ARA
9 | 1 | R3 | RES., CHIP, 100, 1/10W, 0603 | Panasonic, ERJ-3EKF1000V
10 | 1 | R4 | RES., CHIP, 4.99K OHM 1/10W 1% 0603 | Panasonic, ERJ-3EKF4991V
11 | 2 | T1,T2 | TRANSFORMERS, 100:1 Turns Ratio | COILCRAFT, LPR6235-752SML
12 | 1 | U1 | I.C LTC3109EUF AUTO-POLARITY ULTRALOW VOLTAGE STEP-UP CONVERTER AND POWER MANAGER | LINEAR TECH., LTC3109EUF#PBF
ADDITIONAL DEMO BOARD CIRCUIT COMPONENTS:
1 | 0 | C11 (OPT) | CAP, (OPT)
2 | 0 | C12,(OPT) | CAP, (OPT)
3 | 0 | D1,D2 (OPT) | DIODE, SWITCHING DIODE,SOD-123 | DIODES INC, 1N4148W-7
4 | 2 | R1,R2 (DNP) | RES., CHIP, 499K, 1/10W, 0603, (DNP) | Panasonic, ERJ-3EKF4993V
HARDWARE-FOR DEMO BOARD ONLY:
1 | 12 | E1-E12 | TESTPOINT, TURRET, .095" | MILL-MAX, 2501-2-00-80-00-00-07-0
2 | 3 | JP1-JP3 | 3 PIN 0.079 SINGLE ROW HEADER | SAMTEC, TMM-103-02-L-S
3 | 1 | JP4 | 4 PIN 0.079 SINGLE ROW HEADER | SAMTEC, TMM-104-02-L-S
4 | 4 | JP1-JP4 | SHUNT | SAMTEC, 2SN-BK-G
5 | 4 | STAND OFF | STAND-OFF, NYLON 0.50" tall | KEYSTONE, 8832 (SNAP ON)