## 1668A-B
Item | Qty | Ref - Des | Desc | Manufacturer's Part Number
REQUIRED CIRCUIT COMPONENTS:
1 | 1 | CIN1 | CAP, 150uF 20% 35V ALUM | SANYO 35ME150WXV=TS
3 | 2 | CIN13,CIN18 | CAP, 1210 22uF 20% 25V X5R | AVX 12103D226MAT2A
5 | 2 | COUT1,COUT5 | CAP, 1812 100uF 20% 6.3V X5R | TDK C4532X5R0J107MZ
10 | 2 | COUT20,COUT21 | CAP, 470uF 20% 4V POSCAP | SANYO POSCAP 4TPF470ML
29 | 2 | R8 | RES, 0603 0 OHM JUMPER | VISHAY CRCW06030000Z0EA
33 | 2 | R18,R19 | RES, 0603 10 OHMS 5% 1/10W | VISHAY CRCW060310R0JNEA
35 | 4 | R30,R31,R32,R33 | RES, 0603 100 OHMS 5% 1/10W | VISHAY CRCW0603100RJNEA
36 | 1 | R34 | RES, 0603 100K OHMS 5% 1/10W | VISHAY CRCW0603100KJNEA
37 | 1 | R35 | RES, 0805 0 OHM JUMPER | VISHAY CRCW08050000Z0EA
39 | 1 | U5 | IC, LTC6902CMS | LINEAR TECH LTC6902CMS
1 | 1 | CIN20 | CAP, 1210 22uF 20% 25V X5R | AVX 12103D226MAT2A
3 | 1 | COUT9 | CAP, 1812 100uF 20% 6.3V X5R | TDK C4532X5R0J107MZ
5 | 1 | COUT22 | CAP, 470uF 20% 4V POSCAP | SANYO POSCAP 4TPF470ML
7 | 1 | C12 | CAP, 0603 100pF 10% 50V NP0 | AVX 06035A101KAT2A
9 | 1 | C61 | CAP, 0603 68pF 10% 50V NP0 | AVX 06035A680KAT
10 | 1 | C65 | CAP, 0603 1000pF 10% 50V NP0 | AVX 06035A102KAT2A
11 | 1 | R1 | RES, 0603 10k OHMS 1% 1/10W | VISHAY CRCW060310K0FKEA
12 | 1 | R2 | RES, 0603 13.3k OHMS 1% 1/10W | VISHAY CRCW060313K3FKEA
13 | 1 | R3 | RES, 0603 6.34k OHMS 1% 1/10W | VISHAY CRCW06036K34FKEA
14 | 1 | R4 | RES, 0603 4.42k OHMS 1% 1/10W | VISHAY CRCW06034K42FKEA
15 | 1 | R12 | RES, 0603 30.1k OHMS 1% 1/10W | VISHAY CRCW060330K1FKEA
16 | 1 | R14 | RES, 0603 20k OHMS 1% 1/10W | VISHAY CRCW060320K0FKEA
17 | 1 | R29 | RES, 0603 133K OHMS 1% 1/10W | VISHAY CRCW0603133KFKEA
18 | 3 | U1,U2,U3 | IC, MICRO MODULE | LINEAR TECH LTM4627EV
ADDITIONAL DEMO BOARD CIRCUIT COMPONENTS:
13 | 2 | C14,C38 | CAP, 0603 0.1uF 20% 16V X7R | AVX 0603YC104MAT2A
15 | 1 | C16 | CAP, 0603 1uF 20% 10V X5R | TAIYO YUDEN LMK107BJ105MA-T
18 | 1 | C60 | CAP, 0603 1000pF 10% 50V NP0 | AVX 06035A102KAT2A
22 | 1 | D1 | DIODE, ZENER 350mW | DIODES INC. MMBZ5227B
28 | 1 | R7 | RES, 0805 2K OHMS 5% 1/10W | VISHAY CRCW08052K00JNEA
27 | 1 | Q14 | XSTR, SUD50N03-09CP MOSFET | SILICONIX SUD50N03-09CP-E3
31 | 1 | R10 | RES, 0603 10K OHMS 5% 1/10W | VISHAY CRCW060310K0JNEA
29 | 2 | R20 | RES, 0603 0 OHM JUMPER | VISHAY CRCW06030000Z0EA
32 | 3 | R11,R16,R17 | RES, 2512 0.015 OHM 1% 1W | VISHAY WSL2512R0150FEA
2 | 0 | CIN2,CIN3 | CAP, 1206 10uF 20% 35V X5R OPTION | TAIYO YUDEN GMK316BJ106ML-T OPTION
4 | 0 | CIN14,CIN19,CIN21,CIN23 | CAP, 1210 22uF 20% 25V X5R OPTION | AVX 12103D226MAT2A OPTION
6 | 0 | COUT2,COUT3,COUT6 | CAP, 1812 100uF 20% 6.3V X5R OPTION | TDK C4532X5R0J107MZ OPTION
7 | 0 | COUT4,COUT7,COUT11, | CAP, 1812 OPTION | TAIYO YUDEN JMK432BJ107MU-T OPTION
COUT15
8 | 0 | COUT10,COUT14 | CAP, 1812 100uF 20% 6.3V X5R OPTION | TDK C4532X5R0J107MZ OPTION
9 | 0 | COUT19 | CAP, 1206 OPTION | TAIYO YUDEN EMK316BJ475ML-T OPTION
11 | 0 | COUT23,COUT26,COUT27 | CAP, 470uF 20% 4V POSCAP OPTION | SANYO POSCAP 4TPF470ML OPTION
12 | 0 | COUT24 | CAP, 1812 OPTION | TAIYO YUDEN JMK316BJ226ML-T
14 | 0 | C15 | CAP, 0603 1uF 20% 10V X5R OPTION | TAIYO YUDEN LMK107BJ105MA-T OPTION
16 | 0 | C18,C55,C56,C57,C58,C62, | CAP, 0603 OPTION | OPTION
C74-C77
17 | 0 | C59,C63,C66,C68 | CAP, 0805 OPTION | OPTION
19 | 0 | C64 | CAP, 0603 1000pF 10% 50V NP0 OPTION | AVX 06035A102KAT2A OPTION
20 | 0 | C69,C71,C72,C73 | CAP, 150uF 20% 35V ALUM OPTION | SANYO 35MV150WXV OPTION
21 | 0 | C70 | CAP, 0603 0.22uf 20% 10V X5R OPTION | TAIYO YUDEN LMK107BJ224MA-T OPTION
30 | 0 | R9,R13,R15,R23,R24 | RES, 0603 51K OHMS 5% 1/10W OPTION | AAC CR16-513JM OPTION
34 | 0 | R21,R22,R36 | RES, 0603 OPTION | OPTION
2 | 0 | CIN22, | CAP, 1210 22uF 20% 25V X5R OPTION | AVX 12103D226MAT2A OPTION
4 | 0 | COUT13 | CAP, 1812 100uF 20% 6.3V X5R OPTION | TDK C4532X5R0J107MZ OPTION
6 | 0 | COUT25 | CAP, 470uF 20% 4V POSCAP OPTION | SANYO POSCAP 4TPF470ML OPTION
8 | 0 | R26,R27,C54,C67 | CAP, 0603 OPTION | OPTION
HARDWARE
23 | 6 | JP1,JP2,JP3,JP4,JP5,JP8 | HEADER,2PIN, 2mm | SAMTEC TMM 102-02-L-S
24 | 2 | JP6,JP7 | HEADER,3PIN, 2mm | SAMTEC TMM-103-02-L-S
25 | 4 | J1,J2,J3,J4 | STUD, PRESS-FIT | PEM KFH-032-10
26 | 2 | J5,J6 | CONN,BNC,5 PINS | CONNEX 112404
38 | 10 | TP1-TP8,TP13,TP14 | TURRET | MILL MAX 2501-2-00-80-00-00-07-0
40 | 3 | JP1,JP6,JP7 | SHUNT, 2mm | SAMTEC 2SN-BK-G
41 | 4 |  | STANDOFF, SNAP ON | KEYSTONE_8834
42 | 8 | J1,J2,J3,J4 | NUT, BRASS #10-32 | ANY
43 | 4 | J1,J2,J3,J4 | WASHER, BRASS #10 | ANY
44 | 4 | J1,J2,J3,J4 | LUG, RING | KEYSTONE 310 PbF