## DC1678A2-GENERAL BOM
Item | Qty | Reference | Part Description | Manufacture / Part # | Kit Qty
|  |  |  | NUMBER OF BOARDS = | 225
1 | 3 | C1,C2,C3 | CAP., X7R, 0.1uF 16V, 0402 | TDK, C1005X7R1C104K | 675
2 | 1 | C4 | CAP., X7R, 0.047uF 16V, 0402 | TDK, C1005X7R1C473K | 225
3 | 10 | E1-E10 | TP, TURRET, 0.064" | MILL-MAX, 2308-2-00-80-00-00-07-0 | 2250
4 | 2 | JP1,JP2 | JMP, 3PIN 1 ROW .079CC | SAMTEC, TMM-103-02-L-S | 450
5 | 1 | J1 | HEADER, 2X7PIN, 0.079CC | MOLEX, 87831-1420 (PbF) | 225
6 | 5 | R1,R2,R3,R4,R5 | RES., Chip 4.99K 1/16W 1%,0402 | NIC, NRC04F4991TRF | 1125
7 | 1 | U2 | I.C., Serial EEPROM, TSSOP8 | MICROCHIP, 24LC025-I /ST | 225
8 | 2 | SHUNTS AS SHOWN ON ASSY DWG | SHUNT, .079" CENTER | SAMTEC, 2SN-BK-G | 450
9 | 1 | STENCIL TOP SIDE ONLY |  | STENCIL 1678A | 1

## DC1678A2-A
Item | Qty | Reference | Part Description | Manufacture / Part # | Kit Qty
|  |  |  | NUMBER OF BOARDS = | 110
1 | 1 | DC1678A-2 | GENERAL BOM |  | 1
2 | 1 | U1 | IC, LTC2654CUF-L16,QFN20UF-4X4 | LINEAR TECH., LTC2654CUF-L16 | 110

## DC1678A2-B
Item | Qty | Reference | Part Description | Manufacture / Part # | Kit Qty
|  |  |  | NUMBER OF BOARDS = | 110
1 | 1 | DC1678A-2 | GENERAL BOM |  | 1
2 | 1 | U1 | IC, LTC2654CUF-H16,QFN20UF-4X4 | LINEAR TECH., LTC2654CUF-H16 | 110

## DC1678A2-C
Item | Qty | Reference | Part Description | Manufacture / Part # | Kit Qty
|  |  |  | NUMBER OF BOARDS = | 0
1 | 0 | DC1678A-2 | GENERAL BOM |  | 0
2 | 0 | U1 | IC, LTC2654CUF-L12,QFN20UF-4X4 | LINEAR TECH., LTC2654CUF-L12 | 0

## DC1678A2-D
Item | Qty | Reference | Part Description | Manufacture / Part # | Kit Qty
|  |  |  | NUMBER OF BOARDS = | 0
1 | 0 | DC1678A-2 | GENERAL BOM |  | 0
2 | 0 | U1 | IC, LTC2654CUF-H12,QFN20UF-4X4 | LINEAR TECH., LTC2654CUF-H12 | 0