## Sheet1
| Qty | Reference | Part Description | Manufacture / Part # | Kit Qty | In Stock | Qty On Order | Item
REQUIRED CIRCUIT COMPONENTS:
1 | 2 | C2,C5 | CAP, CHIP, X5R, 22µF, ±20%, 6.3V, 0805 | TAIYO-YUDEN, JMK212BJ226MG
2 | 1 | C3 | CAP, CHIP, X7R, 0.1µF, ±10%, 16V, 0402 | TDK, C1005X7R1C104K
3 | 1 | L1 | IND, SMT, 3.3µH, 80mΩ, ±20%, 2.2A, 4mmX4mm | COILCRAFT, XFL4020-332MEC
4 | 1 | Q1 | MOSFET, 30V, 65mΩ, 3.5A, SOT-23 | VISHAY, Si2306BDS-T1-E3
5 | 1 | R2 | RES, CHIP, 6.04kΩ, ±1%, 1/10W, 0603 | NIC, NRC06F6041TRF
6 | 1 | R4 | RES, CHIP, 806Ω, ±1%,1/16W, 0402 | VISHAY, CRCW0402806RFKED
7 | 1 | R5 | RES, CHIP, 3.01kΩ, ±1%, 1/16W, 0402 | VISHAY, CRCW04023K01FKED
8 | 1 | R12 | RES, CHIP, 0Ω jumper, 1/16W, 0402 | VISHAY, CRCW04020000Z0ED
9 | 1 | U1 | USB COMPATIBLE SWITCHING POWER MANAGER/LI-ION CHARGER WITH OVERVOLTAGE PROTECTION | LINEAR TECH., LTC4098EUDC-3.6
ADDITIONAL DEMO BOARD CIRCUIT COMPONENTS:
1 | 1 | C1 | CAP, CHIP, X5R, 10µF, ±20%, 6.3V, 0603 | TDK,C1608X5R0J106M
2 | 1 | C4 | CAP, CHIP, X5R, 100µF, ±20%, 6.3V, 1206 | MURATA, GRM31CR60J107ME39L
3 | 1 | D1 | LED, GREEN, SMT, 1206 | PANASONIC, LN1351-C-TR
4 | 1 | Q2 | MOSFET, -12V, 35mΩ, -5.3A, SOT-23 | VISHAY, Si2333DS-T1-E3
5 | 4 | R1,R9,R10,R11 | RES, CHIP, 1.0Ω, ±5%, 1/16W, 0402 | VISHAY, CRCW04021R00JNED
6 | 2 | R3,R7 | RES, CHIP, 100kΩ, ±1%, 1/16W, 0402 | VISHAY, CRCW0402100KFKED
7 | 2 | R6,R8 | RES, CHIP, 0Ω jumper, 1/16W, 0402 | VISHAY, CRCW04020000Z0ED
8 | 1 | R13 | RES, CHIP, 1kΩ, ±5%, 1/10W, 0603 | NIC, NRC06J102TRF
9 | 1 | R14 | RES, CHIP, 4.22kΩ, ±1%, 1/16W, 0402 | VISHAY, CRCW04024K22FKED
HARDWARE FOR DEMO BOARD ONLY:
1 | 6 | E1,E2,E7,E8,E11,E12 | Turret, 0.09" | MILL-MAX, 2501-2
2 | 6 | E3,E4,E5,E6,E9,E10 | Turret, 0.061" | MILL-MAX, 2308-2
3 | 1 | J1 | CONN, USB MINI-B | TYCO,1734035-2 | #VALUE! | YES |  | 1
4 | 0 | J2-OPT | CONN, Battery | HIROSE, DF3-3P-2DSA
5 | 1 | J3 | SOCKET, HV interface | SAMTEC, SQT-108-01-F-D-RA
6 | 5 | JP1,JP2,JP3,JP4,JP5 | HEADER, 3 Pin Jumper, 2mm | SAMTEC, TMM-103-02-L-S
7 | 5 | JP1,JP2,JP3,JP4,JP5 | SHUNT, 2mm | SAMTEC, 2SN-BK-G | 4
8 | 4 |  | STAND-OFF, NYLON 0.375" tall (SNAP ON) | KEYSTONE, 8832 (SNAP ON) | #VALUE! | YES |  | -15
9 | 1 |  | FAB, PRINTED CIRCUIT BOARD | DEMO CIRCUIT # DC1701A
-16
-17
-19
-14
-21
-20