## DC1737A
Item | Qty | Reference | Part Description | Manufacturer / Part # |  | Balance | Parts/Purch.
REQUIRED CIRCUIT COMPONENTS
1 | 1 | CIN1 | Cap., SMT, 100uF, 20V, SVP OSCON | SANYO, 20SVP100M | 0
2 | 2 | CIN2,CIN3 | CAP.,X7R, 10uF, 25V, 20%, 1210 | TDK, C3225X7R1E106M | 0
3 | 2 | COUT1,COUT2 | CAP.,X7R, 33uF, 16V, 20%, 1812 | TDK, C4532X7R1C336M | 0
4 | 2 | COUT3,COUT5 | CAP.,POSCAP, 150uF, 16V 7343 | PANASONIC, 16TQC150MYF | 0
5 | 1 | COUT4 | CAP.,X7R, 1uF, 16V, 10%, 0603 | AVX, 0603YC105KAT2A | 0
6 | 1 | C1 | Cap., NPO, 100pF, 50V, 10%, 0603 | AVX, 06035A101kAT1A | 125
7 | 1 | C2 | Cap., X7R, 27nF 25V, 10%, 0603 | AVX, 06033C273KAT | 125
8 | 1 | C3 | Cap., NPO, 390pF, 25V, 1%, 0603 | AVX, 06033A391FAT2A | 125
9 | 1 | C5 | Cap., X7R, 0.47uF, 16V, 20%, 0603 | AVX, 0603YC474MAT2A | 0
10 | 1 | C6 | Cap., X7R, 0.1uF, 16V, 20%, 0603 | AVX, 0603YC104MAT2A | 0
11 | 1 | C7 | Cap., X7R, 0.1uF, 100V, 20%, 0805 | TDK, C2012X7R2A104M | 0
12 | 1 | C8 | CAP.,NPO, 68pF, 50V, 5%, 0603 | AVX, 06035A680JAT2A | 0
13 | 1 | D1 | DIODE, PDS540, POWERDI5-2PIN | DIODES INC, PDS540-13 | 0
14 | 1 | L1 | IND, 10uH, 20%, D104C | TOKO, 919AS-100M=P3 | 0
15 | 1 | Q1 | TRANSISTOR, SI7129DN, PWRPAK1212-8 | VISHAY, Si7129DN-T1-GE3 | 0
16 | 1 | R1 | RES., CHIP, 61.9K, 1/16W, 1% , 0603 | VISHAY, CRCW060361K9FKED | 0
17 | 1 | R2 | RES., CHIP, 14.7K, 1/16W, 1% , 0603 | VISHAY, CRCW060314K7FKED | 0
18 | 1 | R3 | RES., CHIP, 80.6K, 1/16W, 1% , 0603 | VISHAY, CRCW060380K6FKED | 0
19 | 1 | R5 | RES., CHIP, 523K, 1/16W, 1% , 0603 | VISHAY, CRCW0603523KFKED | 0
20 | 1 | R7 | RES., 0.016 1/2W 1% 2010 | VISHAY, WSL2010R0160FEA | 125
21 | 1 | R8 | RES., CHIP, 100K, 1/16W, 1% , 0603 | VISHAY, CRCW0603100KFKED | 125
22 | 1 | R9 | RES., CHIP, 698K, 1/10W, 1% , 0603 | VISHAY, CRCW0603698KFKED | 125
23 | 1 | R11 | RES., CHIP, 45.3K, 1/16W, 1% , 0603 | VISHAY, CRCW060345K3FKED | 125
24 | 1 | U1 | IC, LTC3863EMSE, MSE12 | LINEAR TECH.CORP. LTC3863EMSE | 125
ADDITIONAL DEMO BOARD CIRCUIT COMPONENTS
25 | 0 | COUT6 | CAP., OPT KE0 | OPT | 0
26 | 0 | C4 | CAP., OPT 0603 | OPT | 0
27 | 1 | R4 | RES., OPT 0603 | OPT | 0
28 | 2 | R6,R10 | RES., CHIP, 0, 1/16W, 0603 | VISHAY, CRCW06030000Z0ED | 0
HARDWARE FOR DEMO BOARD ONLY
29 | 7 | E1,E2,E3,E4,E5,E6,E7 | TESTPOINT, TURRET, .090" pbf | MILL-MAX, 2501-2-00-80-00-00-07-0
30 | 2 | JP1,JP3 | JMP, 0.079 SINGLE ROW HEADER, 3 PIN | SULLINS, NRPN031PAEN-RC | 0
31 | 1 | JP2 | JMP, 0.079 DOUBLE ROW HEADER, 6 PIN | SULLINS, NRPN062PAEN-RC | 0
32 | 4 | J1,J2,J3,J4 | CONN, BANANA JACK | KEYSTONE 575-4 | 0
33 | 3 | XJP1,XJP2,XJP3 | SHUNT, .079" CENTER | SAMTEC, 2SN-BK-G | 0
34 | 4 | MTGS AT 4 CORNERS | STAND-OFF, SNAP ON NYLON 0.50" tall | KEYSTONE, 8833(SNAP ON) | 500