## DC1743A
Linear Technology Corporation |  |  |  | BILL OF MATERIALS
LTM4613EV |  |  |  | DC1743A
ENG: YAN L. |  |  |  | 2011-02-25
REQUIRED CIRCUIT COMPONENTS:
Item | Qty | Reference | Part Description | Manufacturer / Part #
1 | 1 | CFF | Cap., NPO 47pF 50V 10% 0603 | AVX 06035A470KAT1A
2 | 1 | CIN1 | Cap., Alum 100uF 50V 10% | SUNCON 50CE100FS
3 | 5 | CIN2,CIN3,C8,C9,C10 | Cap., X5R 10uF 50V 20% 1210 | Taiyo Yuden UMK325BJ106MM-T
4 | 3 | COUT1,COUT2,COUT6 | Cap., X5R 47uF 16V 20% 1210 | Taiyo Yuden EMK325BJ476MM
5 | 1 | COUT4 | Cap., X5R 10uF 16V 20% 1210 | TDK C3225X5R1C106M
6 | 1 | COUT5 | Cap., X7R 1uF 16V 10% 0603 | TDK C1608X7R1C105K
7 | 1 | COUT7 | Cap., POSCAP 47uF 16V 20% 7343 | SANYO 16TQC47M
8 | 1 | CSS | Cap., X7R 0.1uF 16V 20% 0603 | AVX 0603YC104MAT2A
9 | 1 | R14 | Res., Chip 22.1K 0.06W 1% 0603 | Vishay CRCW060322K1FKEA
10 | 1 | R16 | Res., Chip 13.7K 0.06W 1% 0603 | Vishay CRCW060313K7FKEA
11 | 1 | R17 | Res., Chip 5.23K 0.06W 1% 0603 | YAYEO, RC0603FR-075K23L
12 | 2 | R2,R12 | Res., Chip 51K 0.06W 5% 0603 | Vishay CRCW060351K0JNEA
13 | 1 | R4 | Res., Chip 392K 0.06W 1% 0603 | Vishay CRCW0603392KFKEA
14 | 1 | U1 | I.C., Volt. Reg. | Linear Technology Corp. LTM4613EV
ADDITIONAL DEMO BOARD CIRCUIT COMPONENTS:
1 | 1 | Q1 | Mosfet, N-Channel 30V | Vishay Siliconix SUD50N03-09
2 | 1 | D1 | Zener Diode, 5.1V SOT23 | On Semi. MMBZ5231B
3 | 1 | C1 | Cap., X7R 1uF 16V 10% 0603 | TDK C1608X7R1C105K
4 | 0 | COUT3,CIN4,CIN5 (OPT) | Cap., 1210
5 | 0 | CIN6 (OPT) | Cap., 0805
6 | 0 | C2,C3,C6,C7,CP (OPT) | Cap., 0603
7 | 2 | R1, R15 | Res., Chip 10K 0.06W 5% 0603 | Vishay CRCW060310K0JNEA
8 | 1 | R3 | Res., LRC 0.020 1W 5% 2512 | IRC LRF2512-01-R020-J
9 | 2 | R5,R9 | Res., Chip 0 Ohm 1/16W 1 AMP 0603 | Vishay CRCW0603000Z
10 | 0 | R6,R7,R8,R10,R11,R13 (OPT) | Res., 0603
HARDWARE
1 | 4 | JP1,JP2,JP3,JP4 | Headers, 3 Pins 2mm Ctrs. | Samtec TMM-103-02-L-S
2 | 3 | JP5,JP6,JP7 | Jumper, 2 Pins 2mm Ctrs. | Samtec TMM-102-02-L-S
3 | 4 | J1,J2,J5,J6 | Connector, Banana Jack | Keystone 575-4
4 | 1 | J3 | BNC Connector | Connex 112404
5 | 2 | J4,J7 | Test Probe, Connector | Tektronix 131-4353-00
6 | 11 | E1-E4,E6-E12 | Turret, Testpoint | Mill Max 2501-2-00-80-00-00-07-0