## 1760A-2
Item | Qty | Reference | Part Description | Manufacturer / Part # | Kit Qty
|  |  |  | NUMBER OF BOARDS = | 175
1 | 2 | C1,C56 | CAP., 0603 2.2uF 6.3V 20% X5R | AVX, 06036D255MAT2A | 350
2 | 3 | C11,C12,C15 | CAP., 0402 1000pF 5% 50V X7R | AVX, 04025C102JAT2A | 525
3 | 6 | C13,C14,C33,C37,C39,C40 | CAP., 0402 1uF 10V 10% X5R | AVX, 0402ZD105KAT2A | 1050
4 | 2 | C16,C20 | CAP., Tant., 100uF, 10V, 20% 6032 | AVX, TAJW107M010RNJ | 350
5 | 1 | C17 | CAP., 0805 2.2uF 10V 20% X5R | AVX, 0805ZD225MAT | 175
6 | 0 | C18,C45,C46,C47,C48 | CAP., 0402 | OPT | 0
7 | 2 | C2,C5 | CAP., 0201 0.8pF 25V ±0.1pF NP0 | AVX, 02013A0R8BAT2A | 350
8 | 21 | C3,C4,C6-C10,C19,C21,C22,C25-C27, | CAP., 0402 0.1uF 10V 10% X5R | AVX, 0402ZD104KAT | 3675
C32,C34-C36,C41,C43,C44,C57
9 | 0 | C42 | CAP., 0402 | TBD | 0
10 | 1 | J10 | HEADER, 3 PIN 0.079 SINGLE ROW | SAMTEC, TMM-103-02-L-S | 175
11 | 2 | J2,J4 | HEADER, 2X3 PIN 0.079 DOUBLE ROW | SAMTEC, TMM-103-02-L-D | 350
12 | 3 | J7,J8,J9 | CONN., SMA 50-OHM EDGE-LANCH | CONNEX, 132357 / 142-0701-851 | 525
13 | 1 | L1 | IND., BEAD, 60 ohm Impedance 0805 | MURATA, BLM21BB600SN1D | 175
14 | 5 | R1,R5,R6,R7,R8 | RES., ARRAY, 33 OHMS 0402 5% | VISHAY, CRA04S08333R0JTD | 875
15 | 0 | R10,R11,R42,R46,R47,R52,R53 | RES., 0402 | TBD | 0
16 | 1 | R15 | RES., 0402 100 OHMS 1% 1/16W | VISHAY, CRCW0402100RFKED | 175
17 | 1 | R16 | RES., 0201 100 OHMS 1% 1/20W | VISHAY, CRCW0201100RFNED | 175
18 | 1 | R17 | RES., 0402 10 OHMS 1% 1/16W | VISHAY, CRCW040210R0FKED | 175
19 | 0 | R18,R19,R20 | RES., 0402 | OPT | 0
20 | 1 | R2 | RES., 0402 10K OHMS 1% 1/16W | VISHAY, CRCW040210K0FKED | 175
21 | 1 | R24 | RES., 0402 100K OHMS 1% 1/16W | VISHAY, CRCW0402100KFKED | 175
22 | 3 | R25,R26,R29 | RES., 0402 4.99K OHMS 1% 1/16W | VISHAY, CRCW04024K99FKED | 525
23 | 2 | R3,R31 | RES., 0402 180K OHMS 1% 1/16W 5%? | VISHAY, CRCW0402180KFKED | 350
24 | 2 | R39,R40 | RES., 0201 10 OHMS 5% 1/20W | VISHAY, CRCW020110R0JNED | 350
25 | 5 | R4,R14,R32,R33,R35 | REA., 0603 1K OHMS 5% 1/16W | VISHAY, CRCW06031K00FKEA | 875
26 | 1 | R43 | RES., 0402 66.5 OHMS 1% 1/16W | VISHAY, CRCW040266R5FKED | 175
27 | 2 | R49,R54 | RES., 0402 30.1 OHMS 1% 1/16W | VISHAY, CRCW040230R1FKED | 350
28 | 4 | R57,R58,R59,R60 | RES., 0402 150 OHMS 5% 1/16W | VISHAY, CRCW0402150RJNED | 700
29 | 9 | R9,R12,R13,R41,R48,R50,R51,R55,R56 | RES., 0402 0 OHM JUMPER | VISHAY, CRCW04020000Z0ED | 1575
30 | 8 | TP1,TP2,TP3,TP4,TP5,TP6,TP7,TP8 | TP, TURRET, 0.064" | MILL-MAX, 2308-2-00-80-00-00-07-0 | 1400
31 | 1 | U1 | I.C., Serial EEPROM TSSOP-8 | MICROCHIP, 24LC025-I/ST | 175
32 | 1 | U10 | IC, LTC6409HUDB, QFN-3X2MM | LINEAR, LTC6409HUDB | 175
33 | 2 | U2,U4 | IC, LT3080EDD | LINEAR, LT3080EDD#PBF | 350
34 | 2 | U3,U5 | IC, FXLH42245 DFN-8X4 | FAIRCHILD, FXLH42245MPX | 350
35 | 1 | U6 | IC, ULV INVERTER, NC7SP14P5X, SC70-5 | FAIRCHILD, NC7SP14P5X | 175
36 | 1 | U7 | IC, PCF8574 SSOP20 | PHILLIPS, PCF8574TS | 175
37 | 1 | U9 | IC, LTC2261IUJ-14, TQFN-6X6-40PIN | LINEAR, LTC2261IUJ-14#PBF | 175
38 | 5 | SHUNTS AS SHOWN ON ASSY DWG | SHUNT, .079" CENTER | SAMTEC, 2SN-BK-G | 875
39 | 4 | MTG1,MTG2,MTG3,MTG4 | STAND-OFF, NYLON (SNAP ON), 0.25" TALL | KEYSTONE, 8831(SNAP ON) | 700
40 | 2 | STENCILS FOR BOTH SIDES |  | STENCIL DC1760A-2 | 2