## Sheet1
Item | Qty | Reference | Part Description | Manufacture / Part # | Kit Qty | Pkg Qty | Bal. | Parts/Purch.
|  |  |  | NUMBER OF BOARDS 135 | 150
1 | 2 | CI, C2 | CAP., TANT 22uF 10V 20% | AVX TAJC226M010R | 300 | 385 | 85
2 | 6 | C3,C4,C7,C12,C14,C15 | CAP., X7R 0.1uF 25V 20% | AVX 08053C104MAT1A | 900 | 2000 | 1100 |  | sent sample request on 5/8/96
3 | 4 | C5,C9,C10,C13 | CAP., Y5V 10uF 16V | AVX 1210YG106ZAT1A | 600 | 1100 | 500
4 | 1 | C6 | CAP., NPO 15pF 50V 10% | AVX 08055A150KAT1A | 150 | 275 | 125 |  | sent sample request on 5/8/96
5 | 1 | C8 | CAP., Y5V 1uF 16V | AVX 0805YG105ZAT1A | 150 | 225 | 75
6 | 1 | C11 | CAP., NPO 2200pF 25V 10% | AVX 08053A222KAT1A | 150 | 1550 | 1400 |  | sent sample request on 5/8/96
7 | 14 | D0 - D13 | LED, SMT, SUPER RED, 2.1V 15mA | LUMEX SML-LX0805SRC-TR | 2100 | 2250 | 150 | 600
8 | 2 | D14,D15 | DIODE, SCHOTTKY 20V 1A, SMA | GENERAL INST SS12-PKG11 | 300 | 326 | 26 |  | Called General Ins. on 5/9/96 (602-438-6840) Kary Hilly / she will call back w answer
9 | 3 | J1,J2,J3 | CONNECTOR, BANANA JACK, STANDARD | KEYSTONE 575-4 | 450 | 500 | 50 |  | on order w/Bisco, due date 5/8/96
10 | 3 | J4,J5,J7 | CONNECTOR, BNC 50-OHM, PCB-VERTICAL | CONNEX 112404 | 450 | 452 | 2 |  | called Connex on 5/8/96/ They will supply parts on Tuesday 5/14/96
11 | 1 | J6 | CONNECTOR, HEADER, 18-PIN 2-ROW, 0.100 | COMM CON 3201S-18G1 | 150 | 165 | 15 |  | faxed Comm Con on 5/6/96
12 | 1 | J8 | CONNECTOR, HEADER, 6-PIN 2-ROW, 0.100 | COMM CON 3201S-6G1 | 150 | 165 | 15 |  | faxed Comm Con on 5/6/96
13 | 1 | JP1 | JUMPER, 2-PIN, 0.079 | COMM CON 2802S-02-G2 | 150 | 180 | 30
14 | 2 | JP2,JP4 | JUMPER, WIRE, .100cc 22-AWG | SAMTEC JL-100-25-T | 300 | 250 | -50 | 34
15 | 0 | JP3 OPT | JUMPER, WIRE, .100cc 22-AWG | SAMTEC JL-100-25-T | 150 | 165 | 15 |  | faxed Comm Con on 5/9/96
16 | 1 | JP5 | JUMPER, 6-PIN 2ROW, 0.079 | COMM CON 2202S-06-G2 | 300 | 165 | -135 |  | faxed Comm Con on 5/9/96
17 | 2 | JP6,JP7 | JUMPER, 3-PIN, 0.079 | COMM CON 2802S-03-G2 | 2250 | 2700 | 450 | 29
18 | 15 | R0 - R13, R21 | RES., CHIP 1K 1/10W 5% 0805 | TAD CR10-102JM | 150 | 350 | 200
19 | 1 | R14 | RES., CHIP 20-OHM 1/125W 5% 1206 | TAD CR18-200JM | 300 | 5000 | 4700 | 29
20 | 2 | R15,R16 | RES., CHIP 75-OHM 1/10W 5% 0805 | TAD CR10-750JM
21 | 1 | R19 | RES., CHIP 51-OHM 1/10W 5% 0805 | TAD CR10-510JM | 450 | 450 | 0
22 | 3 | R17,R18,R20 | RES., CHIP 10K-OHM 1/10W 5% 0805 | TAD CR10-103JM | 150 | 225 | 75
23 | 1 | R22 | RES., CHIP 1M 1/10W 5% 0805 | TAD CR10-105JM | 150 | 225 | 75
24 | 1 | R23 | RES., CHIP 100K 1/10W 5% 0805 | TAD CR10-104JM | 150 | 172 | 22 | 66.5
25 | 1 | U1 | I.C., SO-8, -5V REG | LINEAR LT1175CST-5 | 150 | 238 | 88 |  | sent requisition to JoEll on 5/88/96
26 | 1 | U2 | I.C., SOT-223, 5V REG | LINEAR LT1121CST-5 | 150 | 200 | 50 |  | sent requisition to JoEll on 5/88/96
27 | 1 | U3 | I.C., SO-8, OP AMP | LINEAR LT1363CS8 | 150 | 81 | -69 |  | sent requisition to JoEll on 5/88/96
28 | 1 | U4 | I.C., SOL-28, 14-BIT ADC | LINEAR LTC1418ACG | 300 | 344 | 44 | 192
29 | 2 | U5,U6 | I.C. OCTAL D FLIP FLOP, MSOP-20 | MOTOROLA MC74HC574ADT | 150 | 172 | 22 | 35
30 | 1 | U7 | I.C., HEX-INV, SCHMITT, MSOP-14 | MOTOROLA MC74HC14ADT | 150 | 172 | 22 | 35
31 | 1 | U8 | I.C., OCTAL BUFFER, MSOP-20 | MOTOROLA MC74HC244ADT | 450 | 725 | 275 |  | faxed Comm Con on 5/6/96
32 | 3 | FOR JP1,JP6,JP7 | SHUNT, 0.079 | COMM CON CCIJ2MM-138-G | 600 | 1000 | 400
33 | 4 |  | HWD., SCREW, #4-40 X 1/4" | ANY | 600 | 965 | 365
32 | 4 |  | HWD., STAND-OFF NYLON HEX #4-40 X 1/2" | KEYSTONE | 150 | 72 | -78
33 | 1 |  | PRINTED CIRCUIT BOARDS | DEMO BOARD DC124A | 1 | 1 | 1
| 1 |  | STENCIL | STENCIL DC124A | 1 | 1 | 1
33 | 1 |  | FRAME | FRAME 20x20 |  |  | Total | 1020.5
NOTES: UNLESS OTHERWISE SPECIFIED
| 1 | BREAK BOARDS IN THE PANEL AFTER ASSEMBLY.
| 2 | OPT ARE UNSTUFFED COMPONENTS. THEY SHOULD BE FREE OF SOLDER.